## README
Data Source: EFB files for Auckland Treatment Train
Data of interest for compositing calculations are in Composite calc.-1710 tab.
Other tabs are several graphs and raw data from instruments.
All data processing is in Composite calc. -1710 tab
Note Sample Selection-1710 tab indicates that 2 samples were collected at the very last bit of the tail of the hydrograph but were not included in the composite.
Columns L-P are the columns of interest to test calculator.

## Composite calc.-1710
Date | Time | Rain (cm) | Intensity (mm/hr) | Accumulated rainfall (mm) | Level (cm) | Sample collected | Operating head h(mm) | Head above weir H | Flow (m3/s) | Flow (L/s) | Sample for composite | Vinterval (m3) |  | Vproportion | Volume for composite sample (per1000ml)
2008-10-17 | 04:18:52 | 0 |  | 0 | 27.831 |  | 211.31 | 0 | 0.0061084 | 6.1084
2008-10-17 | 04:20:52 | 0.03 | 9 | 0.3 | 27.779 |  | 210.79 | 0 | 0.0061009 | 6.1009
2008-10-17 | 04:22:52 | 0.03 | 9 | 0.6 | 27.831 |  | 211.31 | 0 | 0.0061084 | 6.1084
2008-10-17 | 04:24:52 | 0 | 0 | 0.6 | 27.831 |  | 211.31 | 0 | 0.0061084 | 6.1084
2008-10-17 | 04:26:52 | 0.03 | 9 | 0.9 | 27.831 |  | 211.31 | 0 | 0.0061084 | 6.1084 |  | 0.73301 |  | 0 | 0
2008-10-17 | 04:28:52 | 0 | 0 | 0.9 | 27.882 |  | 211.82 | 0 | 0.0061158 | 6.1158 |  | 0.7339 |  | 0 | 0
2008-10-17 | 04:30:52 | 0.03 | 9 | 1.2 | 27.882 |  | 211.82 | 0 | 0.0061158 | 6.1158 |  | 0.7339 |  | 0 | 0
2008-10-17 | 04:32:52 | 0 | 0 | 1.2 | 27.933 |  | 212.33 | 0 | 0.0061232 | 6.1232 |  | 0.73478 |  | 0 | 0
2008-10-17 | 04:34:52 | 0 | 0 | 1.2 | 28.036 |  | 213.36 | 0 | 0.006138 | 6.138 |  | 0.73656 |  | 0 | 0
2008-10-17 | 04:36:52 | 0.03 | 9 | 1.5 | 28.19 |  | 214.9 | 0 | 0.0061601 | 6.1601 |  | 0.73921 |  | 0 | 0
2008-10-17 | 04:38:52 | 0.03 | 9 | 1.8 | 28.395 |  | 216.95 | 0 | 0.0061894 | 6.1894 |  | 0.74273 |  | 0 | 0
2008-10-17 | 04:40:52 | 0 | 0 | 1.8 | 28.652 |  | 219.52 | 0 | 0.006226 | 6.226 |  | 0.74712 |  | 0 | 0
2008-10-17 | 04:42:52 | 0.03 | 9 | 2.1 | 28.909 |  | 222.09 | 0 | 0.0062623 | 6.2623 |  | 0.75148 |  | 0 | 0
2008-10-17 | 04:44:52 | 0 | 0 | 2.1 | 29.217 |  | 225.17 | 0 | 0.0063056 | 6.3056 |  | 0.75667 |  | 0 | 0
2008-10-17 | 04:46:52 | 0.03 | 9 | 2.4 | 29.576 |  | 228.76 | 0 | 0.0063557 | 6.3557 |  | 0.76268 |  | 0 | 0
2008-10-17 | 04:48:52 | 0 | 0 | 2.4 | 29.987 |  | 232.87 | 0 | 0.0064125 | 6.4125 |  | 0.7695 |  | 0 | 0
2008-10-17 | 04:50:52 | 0.03 | 9 | 2.7 | 30.501 |  | 238.01 | 0 | 0.0064829 | 6.4829 |  | 0.77795 |  | 0 | 0
2008-10-17 | 04:52:52 | 0.03 | 9 | 3 | 30.963 |  | 242.63 | 0 | 0.0065455 | 6.5455 |  | 0.78546 |  | 0 | 0
2008-10-17 | 04:54:52 | 0 | 0 | 3 | 31.528 |  | 248.28 | 0 | 0.0066213 | 6.6213 |  | 0.79455 |  | 0 | 0
2008-10-17 | 04:56:52 | 0.03 | 9 | 3.3 | 32.144 |  | 254.44 | 0 | 0.0067029 | 6.7029 |  | 0.80435 |  | 0 | 0
2008-10-17 | 04:58:52 | 0.03 | 9 | 3.6 | 32.76 |  | 260.6 | 0 | 0.0067836 | 6.7836 |  | 0.81403 |  | 0 | 0
2008-10-17 | 05:00:52 | 0.03 | 9 | 3.9 | 33.427 |  | 267.27 | 0 | 0.0068698 | 6.8698 |  | 0.82438 |  | 0 | 0
2008-10-17 | 05:02:52 | 0.05 | 15 | 4.4 | 34.095 |  | 273.95 | 0 | 0.0069551 | 6.9551 |  | 0.83462 |  | 0 | 0
2008-10-17 | 05:04:52 | 0.03 | 9 | 4.7 | 34.865 |  | 281.65 | 0 | 0.0070522 | 7.0522 |  | 0.84627 |  | 0 | 0
2008-10-17 | 05:06:52 | 0 | 0 | 4.7 | 35.789 |  | 290.89 | 0 | 0.007167 | 7.167 |  | 0.86004 |  | 0 | 0
2008-10-17 | 05:08:52 | 0 | 0 | 4.7 | 36.816 |  | 301.16 | 0 | 0.0072924 | 7.2924 |  | 0.87509 |  | 0 | 0
2008-10-17 | 05:10:52 | 0 | 0 | 4.7 | 37.741 | 37.741 | 310.41 | 0 | 0.0074035 | 7.4035 | 0.0074035 | 0.88842 | 19.8577 | 0.026929 | 26.9294
2008-10-17 | 05:12:52 | 0.03 | 9 | 5 | 38.614 |  | 319.14 | 0 | 0.0075069 | 7.5069 |  | 0.90083 |  | 0 | 0
2008-10-17 | 05:14:52 | 0 | 0 | 5 | 39.281 |  | 325.81 | 0 | 0.007585 | 7.585 |  | 0.91019 |  | 0 | 0
2008-10-17 | 05:16:52 | 0 | 0 | 5 | 39.897 |  | 331.97 | 0 | 0.0076563 | 7.6563 |  | 0.91876 |  | 0 | 0
2008-10-17 | 05:18:52 | 0 | 0 | 5 | 40.411 |  | 337.11 | 0 | 0.0077154 | 7.7154 |  | 0.92584 |  | 0 | 0
2008-10-17 | 05:20:52 | 0.03 | 9 | 5.3 | 40.873 | 40.873 | 341.73 | 0 | 0.0077681 | 7.7681 | 0.0077681 | 0.93217 | 4.6537 | 0.0063109 | 6.3109
2008-10-17 | 05:22:52 | 0 | 0 | 5.3 | 41.181 |  | 344.81 | 0 | 0.007803 | 7.803 |  | 0.93636 |  | 0 | 0
2008-10-17 | 05:24:52 | 0.03 | 9 | 5.6 | 41.489 |  | 347.89 | 0 | 0.0078378 | 7.8378 |  | 0.94053 |  | 0 | 0
2008-10-17 | 05:26:52 | 0.03 | 9 | 5.9 | 41.797 |  | 350.97 | 0 | 0.0078724 | 7.8724 |  | 0.94468 |  | 0 | 0
2008-10-17 | 05:28:52 | 0 | 0 | 5.9 | 42.105 |  | 354.05 | 0 | 0.0079068 | 7.9068 |  | 0.94882 |  | 0 | 0
2008-10-17 | 05:30:52 | 0 | 0 | 5.9 | 42.413 | 42.413 | 357.13 | 0 | 0.0079412 | 7.9412 | 0.0079412 | 0.95294 | 7.6845 | 0.010421 | 10.4211
2008-10-17 | 05:32:52 | 0 | 0 | 5.9 | 42.824 |  | 361.24 | 0 | 0.0079867 | 7.9867 |  | 0.95841 |  | 0 | 0
2008-10-17 | 05:34:52 | 0 | 0 | 5.9 | 43.184 |  | 364.84 | 0 | 0.0080264 | 8.0264 |  | 0.96317 |  | 0 | 0
2008-10-17 | 05:36:52 | 0 | 0 | 5.9 | 43.543 |  | 368.43 | 0 | 0.0080658 | 8.0658 |  | 0.9679 |  | 0 | 0
2008-10-17 | 05:38:52 | 0.03 | 9 | 6.2 | 43.902 |  | 372.02 | 0 | 0.008105 | 8.105 |  | 0.9726 |  | 0 | 0
2008-10-17 | 05:40:52 | 0 | 0 | 6.2 | 44.159 |  | 374.59 | 0 | 0.008133 | 8.133 |  | 0.97596 |  | 0 | 0
2008-10-17 | 05:42:52 | 0 | 0 | 6.2 | 44.467 |  | 377.67 | 0 | 0.0081663 | 8.1663 |  | 0.97996 |  | 0 | 0
2008-10-17 | 05:44:52 | 0 | 0 | 6.2 | 44.673 |  | 379.73 | 0 | 0.0081886 | 8.1886 |  | 0.98263 |  | 0 | 0
2008-10-17 | 05:46:52 | 0 | 0 | 6.2 | 44.878 |  | 381.78 | 0 | 0.0082106 | 8.2106 |  | 0.98528 |  | 0 | 0
2008-10-17 | 05:48:52 | 0 | 0 | 6.2 | 45.135 |  | 384.35 | 0 | 0.0082382 | 8.2382 |  | 0.98859 |  | 0 | 0
2008-10-17 | 05:50:52 | 0 | 0 | 6.2 | 45.546 | 45.546 | 388.46 | 0 | 0.0082822 | 8.2822 | 0.0082822 | 0.99386 | 9.9166 | 0.013448 | 13.4481
2008-10-17 | 05:52:52 | 0 | 0 | 6.2 | 45.7 |  | 390 | 0 | 0.0082986 | 8.2986 |  | 0.99583 |  | 0 | 0
2008-10-17 | 05:54:52 | 0 | 0 | 6.2 | 45.802 |  | 391.02 | 0 | 0.0083094 | 8.3094 |  | 0.99713 |  | 0 | 0
2008-10-17 | 05:56:52 | 0 | 0 | 6.2 | 45.802 |  | 391.02 | 0 | 0.0083094 | 8.3094 |  | 0.99713 |  | 0 | 0
2008-10-17 | 05:58:52 | 0.03 | 9 | 6.5 | 45.854 |  | 391.54 | 0 | 0.0083149 | 8.3149 |  | 0.99779 |  | 0 | 0
2008-10-17 | 06:00:52 | 0.03 | 9 | 6.8 | 45.905 |  | 392.05 | 0 | 0.0083203 | 8.3203 |  | 0.99844 |  | 0 | 0
2008-10-17 | 06:02:52 | 0 | 0 | 6.8 | 45.854 |  | 391.54 | 0 | 0.0083149 | 8.3149 |  | 0.99779 |  | 0 | 0
2008-10-17 | 06:04:52 | 0 | 0 | 6.8 | 45.905 |  | 392.05 | 0 | 0.0083203 | 8.3203 |  | 0.99844 |  | 0 | 0
2008-10-17 | 06:06:52 | 0.03 | 9 | 7.1 | 45.956 |  | 392.56 | 0 | 0.0083258 | 8.3258 |  | 0.99909 |  | 0 | 0
2008-10-17 | 06:08:52 | 0 | 0 | 7.1 | 46.059 |  | 393.59 | 0 | 0.0083367 | 8.3367 |  | 1.0004 |  | 0 | 0
2008-10-17 | 06:10:52 | 0 | 0 | 7.1 | 46.162 | 46.162 | 394.62 | 0 | 0.0083476 | 8.3476 | 0.0083476 | 1.0017 | 10.0352 | 0.013609 | 13.6089
2008-10-17 | 06:12:52 | 0 | 0 | 7.1 | 46.316 |  | 396.16 | 0 | 0.0083638 | 8.3638 |  | 1.0037 |  | 0 | 0
2008-10-17 | 06:14:52 | 0 | 0 | 7.1 | 46.47 |  | 397.7 | 0 | 0.0083801 | 8.3801 |  | 1.0056 |  | 0 | 0
2008-10-17 | 06:16:52 | 0.03 | 9 | 7.4 | 46.624 |  | 399.24 | 0 | 0.0083963 | 8.3963 |  | 1.0076 |  | 0 | 0
2008-10-17 | 06:18:52 | 0.03 | 9 | 7.7 | 46.778 |  | 400.78 | 0 | 0.0084125 | 8.4125 |  | 1.0095 |  | 0 | 0
2008-10-17 | 06:20:52 | 0.03 | 9 | 8 | 46.932 |  | 402.32 | 0 | 0.0084286 | 8.4286 |  | 1.0114 |  | 0 | 0
2008-10-17 | 06:22:52 | 0 | 0 | 8 | 47.137 |  | 404.37 | 0 | 0.0084501 | 8.4501 |  | 1.014 |  | 0 | 0
2008-10-17 | 06:24:52 | 0.03 | 9 | 8.3 | 47.548 |  | 408.48 | 0 | 0.0084929 | 8.4929 |  | 1.0191 |  | 0 | 0
2008-10-17 | 06:26:52 | 0.03 | 9 | 8.6 | 48.01 |  | 413.1 | 0 | 0.0085408 | 8.5408 |  | 1.0249 |  | 0 | 0
2008-10-17 | 06:28:52 | 0.03 | 9 | 8.9 | 48.626 |  | 419.26 | 0 | 0.0086042 | 8.6042 |  | 1.0325 |  | 0 | 0
2008-10-17 | 06:30:52 | 0 | 0 | 8.9 | 49.294 | 49.294 | 425.94 | 0 | 0.0086725 | 8.6725 | 0.0086725 | 1.0407 | 10.4493 | 0.01417 | 14.1705
2008-10-17 | 06:32:52 | 0.03 | 9 | 9.2 | 49.91 |  | 432.1 | 0 | 0.008735 | 8.735 |  | 1.0482 |  | 0 | 0
2008-10-17 | 06:34:52 | 0 | 0 | 9.2 | 50.526 |  | 438.26 | 0 | 0.008797 | 8.797 |  | 1.0556 |  | 0 | 0
2008-10-17 | 06:36:52 | 0.03 | 9 | 9.5 | 51.194 |  | 444.94 | 0 | 0.0088638 | 8.8638 |  | 1.0637 |  | 0 | 0
2008-10-17 | 06:38:52 | 0 | 0 | 9.5 | 51.861 |  | 451.61 | 0 | 0.00893 | 8.93 |  | 1.0716 |  | 0 | 0
2008-10-17 | 06:40:52 | 0 | 0 | 9.5 | 52.478 |  | 457.78 | 0 | 0.0089908 | 8.9908 |  | 1.0789 |  | 0 | 0
2008-10-17 | 06:42:52 | 0 | 0 | 9.5 | 53.042 |  | 463.42 | 0 | 0.009046 | 9.046 |  | 1.0855 |  | 0 | 0
2008-10-17 | 06:44:52 | 0 | 0 | 9.5 | 53.504 |  | 468.04 | 0 | 0.009091 | 9.091 |  | 1.0909 |  | 0 | 0
2008-10-17 | 06:46:52 | 0 | 0 | 9.5 | 53.967 |  | 472.67 | 0 | 0.0091359 | 9.1359 |  | 1.0963 |  | 0 | 0
2008-10-17 | 06:48:52 | 0 | 0 | 9.5 | 54.531 |  | 478.31 | 0 | 0.0091902 | 9.1902 |  | 1.1028 |  | 0 | 0
2008-10-17 | 06:50:52 | 0 | 0 | 9.5 | 55.302 | 55.302 | 486.02 | 0 | 0.009264 | 9.264 | 0.009264 | 1.1117 | 25.6936 | 0.034844 | 34.8435
2008-10-17 | 06:52:52 | 0 | 0 | 9.5 | 55.661 |  | 489.61 | 0 | 0.0092981 | 9.2981 |  | 1.1158 |  | 0 | 0
2008-10-17 | 06:54:52 | 0 | 0 | 9.5 | 55.866 |  | 491.66 | 0 | 0.0093176 | 9.3176 |  | 1.1181 |  | 0 | 0
2008-10-17 | 06:56:52 | 0 | 0 | 9.5 | 55.918 |  | 492.18 | 0 | 0.0093225 | 9.3225 |  | 1.1187 |  | 0 | 0
2008-10-17 | 06:58:52 | 0 | 0 | 9.5 | 55.969 |  | 492.69 | 0 | 0.0093273 | 9.3273 |  | 1.1193 |  | 0 | 0
2008-10-17 | 07:00:52 | 0 | 0 | 9.5 | 55.969 |  | 492.69 | 0 | 0.0093273 | 9.3273 |  | 1.1193 |  | 0 | 0
2008-10-17 | 07:02:52 | 0 | 0 | 9.5 | 56.021 |  | 493.21 | 0 | 0.0093323 | 9.3323 |  | 1.1199 |  | 0 | 0
2008-10-17 | 07:04:52 | 0 | 0 | 9.5 | 56.021 |  | 493.21 | 0 | 0.0093323 | 9.3323 |  | 1.1199 |  | 0 | 0
2008-10-17 | 07:06:52 | 0.03 | 9 | 9.8 | 56.021 |  | 493.21 | 0 | 0.0093323 | 9.3323 |  | 1.1199 |  | 0 | 0
2008-10-17 | 07:08:52 | 0.03 | 9 | 10.1 | 56.021 |  | 493.21 | 0 | 0.0093323 | 9.3323 |  | 1.1199 |  | 0 | 0
2008-10-17 | 07:10:52 | 0 | 0 | 10.1 | 56.021 |  | 493.21 | 0 | 0.0093323 | 9.3323 |  | 1.1199 |  | 0 | 0
2008-10-17 | 07:12:52 | 0.03 | 9 | 10.4 | 56.072 |  | 493.72 | 0 | 0.0093371 | 9.3371 |  | 1.1204 |  | 0 | 0
2008-10-17 | 07:14:52 | 0 | 0 | 10.4 | 56.175 |  | 494.75 | 0 | 0.0093468 | 9.3468 |  | 1.1216 |  | 0 | 0
2008-10-17 | 07:16:52 | 0 | 0 | 10.4 | 56.329 |  | 496.29 | 0 | 0.0093614 | 9.3614 |  | 1.1234 |  | 0 | 0
2008-10-17 | 07:18:52 | 0 | 0 | 10.4 | 56.483 |  | 497.83 | 0 | 0.0093759 | 9.3759 |  | 1.1251 |  | 0 | 0
2008-10-17 | 07:20:52 | 0 | 0 | 10.4 | 56.739 |  | 500.39 | 0 | 0.0093999 | 9.3999 |  | 1.128 |  | 0 | 0
2008-10-17 | 07:22:52 | 0 | 0 | 10.4 | 56.945 |  | 502.45 | 0 | 0.0094193 | 9.4193 |  | 1.1303 |  | 0 | 0
2008-10-17 | 07:24:52 | 0 | 0 | 10.4 | 57.15 |  | 504.5 | 0 | 0.0094385 | 9.4385 |  | 1.1326 |  | 0 | 0
2008-10-17 | 07:26:52 | 0.03 | 9 | 10.7 | 57.304 |  | 506.04 | 0 | 0.0094529 | 9.4529 |  | 1.1343 |  | 0 | 0
2008-10-17 | 07:28:52 | 0 | 0 | 10.7 | 57.458 |  | 507.58 | 0 | 0.0094672 | 9.4672 |  | 1.1361 |  | 0 | 0
2008-10-17 | 07:30:52 | 0 | 0 | 10.7 | 57.561 |  | 508.61 | 0 | 0.0094768 | 9.4768 |  | 1.1372 |  | 0 | 0
2008-10-17 | 07:32:52 | 0 | 0 | 10.7 | 57.664 |  | 509.64 | 0 | 0.0094864 | 9.4864 |  | 1.1384 |  | 0 | 0
2008-10-17 | 07:34:52 | 0 | 0 | 10.7 | 57.715 |  | 510.15 | 0 | 0.0094912 | 9.4912 |  | 1.1389 |  | 0 | 0
2008-10-17 | 07:36:52 | 0 | 0 | 10.7 | 57.766 |  | 510.66 | 0 | 0.0094959 | 9.4959 |  | 1.1395 |  | 0 | 0
2008-10-17 | 07:38:52 | 0 | 0 | 10.7 | 57.818 |  | 511.18 | 0 | 0.0095007 | 9.5007 |  | 1.1401 |  | 0 | 0
2008-10-17 | 07:40:52 | 0 | 0 | 10.7 | 57.869 |  | 511.69 | 0 | 0.0095055 | 9.5055 |  | 1.1407 |  | 0 | 0
2008-10-17 | 07:42:52 | 0 | 0 | 10.7 | 57.869 |  | 511.69 | 0 | 0.0095055 | 9.5055 |  | 1.1407 |  | 0 | 0
2008-10-17 | 07:44:52 | 0 | 0 | 10.7 | 57.92 |  | 512.2 | 0 | 0.0095102 | 9.5102 |  | 1.1412 |  | 0 | 0
2008-10-17 | 07:46:52 | 0 | 0 | 10.7 | 57.92 |  | 512.2 | 0 | 0.0095102 | 9.5102 |  | 1.1412 |  | 0 | 0
2008-10-17 | 07:48:52 | 0 | 0 | 10.7 | 57.92 |  | 512.2 | 0 | 0.0095102 | 9.5102 |  | 1.1412 |  | 0 | 0
2008-10-17 | 07:50:52 | 0 | 0 | 10.7 | 57.92 |  | 512.2 | 0 | 0.0095102 | 9.5102 |  | 1.1412 |  | 0 | 0
2008-10-17 | 07:52:52 | 0 | 0 | 10.7 | 57.92 |  | 512.2 | 0 | 0.0095102 | 9.5102 |  | 1.1412 |  | 0 | 0
2008-10-17 | 07:54:52 | 0 | 0 | 10.7 | 57.869 |  | 511.69 | 0 | 0.0095055 | 9.5055 |  | 1.1407 |  | 0 | 0
2008-10-17 | 07:56:52 | 0.03 | 9 | 11 | 57.818 |  | 511.18 | 0 | 0.0095007 | 9.5007 |  | 1.1401 |  | 0 | 0
2008-10-17 | 07:58:52 | 0.03 | 9 | 11.3 | 57.818 |  | 511.18 | 0 | 0.0095007 | 9.5007 |  | 1.1401 |  | 0 | 0
2008-10-17 | 08:00:52 | 0 | 0 | 11.3 | 57.818 |  | 511.18 | 0 | 0.0095007 | 9.5007 |  | 1.1401 |  | 0 | 0
2008-10-17 | 08:02:52 | 0.03 | 9 | 11.6 | 57.92 |  | 512.2 | 0 | 0.0095102 | 9.5102 |  | 1.1412 |  | 0 | 0
2008-10-17 | 08:04:52 | 0.03 | 9 | 11.9 | 57.972 | 57.972 | 512.72 | 0 | 0.009515 | 9.515 | 0.009515 | 1.1418 | 42.6267 | 0.057807 | 57.8069
2008-10-17 | 08:06:52 | 0 | 0 | 11.9 | 58.228 |  | 515.28 | 0 | 0.0095388 | 9.5388 |  | 1.1447 |  | 0 | 0
2008-10-17 | 08:08:52 | 0 | 0 | 11.9 | 58.588 |  | 518.88 | 0 | 0.009572 | 9.572 |  | 1.1486 |  | 0 | 0
2008-10-17 | 08:10:52 | 0 | 0 | 11.9 | 58.947 |  | 522.47 | 0 | 0.0096051 | 9.6051 |  | 1.1526 |  | 0 | 0
2008-10-17 | 08:12:52 | 0 | 0 | 11.9 | 59.307 |  | 526.07 | 0 | 0.0096381 | 9.6381 |  | 1.1566 |  | 0 | 0
2008-10-17 | 08:14:52 | 0 | 0 | 11.9 | 59.666 |  | 529.66 | 0 | 0.009671 | 9.671 |  | 1.1605 |  | 0 | 0
2008-10-17 | 08:16:52 | 0 | 0 | 11.9 | 59.923 |  | 532.23 | 0 | 0.0096944 | 9.6944 |  | 1.1633 |  | 0 | 0
2008-10-17 | 08:18:52 | 0 | 0 | 11.9 | 60.128 |  | 534.28 | 0 | 0.009713 | 9.713 |  | 1.1656 |  | 0 | 0
2008-10-17 | 08:20:52 | 0 | 0 | 11.9 | 60.282 |  | 535.82 | 0 | 0.009727 | 9.727 |  | 1.1672 |  | 0 | 0
2008-10-17 | 08:22:52 | 0 | 0 | 11.9 | 60.436 |  | 537.36 | 0 | 0.009741 | 9.741 |  | 1.1689 |  | 0 | 0
2008-10-17 | 08:24:52 | 0 | 0 | 11.9 | 60.488 |  | 537.88 | 0 | 0.0097457 | 9.7457 |  | 1.1695 |  | 0 | 0
2008-10-17 | 08:26:52 | 0 | 0 | 11.9 | 60.539 |  | 538.39 | 0 | 0.0097503 | 9.7503 |  | 1.17 |  | 0 | 0
2008-10-17 | 08:28:52 | 0 | 0 | 11.9 | 60.591 |  | 538.91 | 0 | 0.009755 | 9.755 |  | 1.1706 |  | 0 | 0
2008-10-17 | 08:30:52 | 0 | 0 | 11.9 | 60.642 |  | 539.42 | 0 | 0.0097597 | 9.7597 |  | 1.1712 |  | 0 | 0
2008-10-17 | 08:32:52 | 0 | 0 | 11.9 | 60.693 |  | 539.93 | 0 | 0.0097643 | 9.7643 |  | 1.1717 |  | 0 | 0
2008-10-17 | 08:34:52 | 0 | 0 | 11.9 | 60.642 |  | 539.42 | 0 | 0.0097597 | 9.7597 |  | 1.1712 |  | 0 | 0
2008-10-17 | 08:36:52 | 0 | 0 | 11.9 | 60.642 |  | 539.42 | 0 | 0.0097597 | 9.7597 |  | 1.1712 |  | 0 | 0
2008-10-17 | 08:38:52 | 0 | 0 | 11.9 | 60.642 |  | 539.42 | 0 | 0.0097597 | 9.7597 |  | 1.1712 |  | 0 | 0
2008-10-17 | 08:40:52 | 0 | 0 | 11.9 | 60.591 |  | 538.91 | 0 | 0.009755 | 9.755 |  | 1.1706 |  | 0 | 0
2008-10-17 | 08:42:52 | 0 | 0 | 11.9 | 60.539 |  | 538.39 | 0 | 0.0097503 | 9.7503 |  | 1.17 |  | 0 | 0
2008-10-17 | 08:44:52 | 0 | 0 | 11.9 | 60.488 |  | 537.88 | 0 | 0.0097457 | 9.7457 |  | 1.1695 |  | 0 | 0
2008-10-17 | 08:46:52 | 0 | 0 | 11.9 | 60.488 |  | 537.88 | 0 | 0.0097457 | 9.7457 |  | 1.1695 |  | 0 | 0
2008-10-17 | 08:48:52 | 0 | 0 | 11.9 | 60.436 |  | 537.36 | 0 | 0.009741 | 9.741 |  | 1.1689 |  | 0 | 0
2008-10-17 | 08:50:52 | 0 | 0 | 11.9 | 60.334 |  | 536.34 | 0 | 0.0097317 | 9.7317 |  | 1.1678 |  | 0 | 0
2008-10-17 | 08:52:52 | 0 | 0 | 11.9 | 60.282 |  | 535.82 | 0 | 0.009727 | 9.727 |  | 1.1672 |  | 0 | 0
2008-10-17 | 08:54:52 | 0 | 0 | 11.9 | 60.231 |  | 535.31 | 0 | 0.0097224 | 9.7224 |  | 1.1667 |  | 0 | 0
2008-10-17 | 08:56:52 | 0 | 0 | 11.9 | 60.18 |  | 534.8 | 0 | 0.0097178 | 9.7178 |  | 1.1661 |  | 0 | 0
2008-10-17 | 08:58:52 | 0 | 0 | 11.9 | 60.077 |  | 533.77 | 0 | 0.0097084 | 9.7084 |  | 1.165 |  | 0 | 0
2008-10-17 | 09:00:52 | 0 | 0 | 11.9 | 59.974 |  | 532.74 | 0 | 0.009699 | 9.699 |  | 1.1639 |  | 0 | 0
2008-10-17 | 09:02:52 | 0 | 0 | 11.9 | 59.974 |  | 532.74 | 0 | 0.009699 | 9.699 |  | 1.1639 |  | 0 | 0
2008-10-17 | 09:04:52 | 0 | 0 | 11.9 | 59.872 |  | 531.72 | 0 | 0.0096897 | 9.6897 |  | 1.1628 |  | 0 | 0
2008-10-17 | 09:06:52 | 0 | 0 | 11.9 | 59.82 |  | 531.2 | 0 | 0.009685 | 9.685 |  | 1.1622 |  | 0 | 0
2008-10-17 | 09:08:52 | 0.03 | 9 | 12.2 | 59.718 |  | 530.18 | 0 | 0.0096757 | 9.6757 |  | 1.1611 |  | 0 | 0
2008-10-17 | 09:10:52 | 0 | 0 | 12.2 | 59.615 |  | 529.15 | 0 | 0.0096663 | 9.6663 |  | 1.16 |  | 0 | 0
2008-10-17 | 09:12:52 | 0 | 0 | 12.2 | 59.564 |  | 528.64 | 0 | 0.0096616 | 9.6616 |  | 1.1594 |  | 0 | 0
2008-10-17 | 09:14:52 | 0 | 0 | 12.2 | 59.512 |  | 528.12 | 0 | 0.0096569 | 9.6569 |  | 1.1588 |  | 0 | 0
2008-10-17 | 09:16:52 | 0 | 0 | 12.2 | 59.409 |  | 527.09 | 0 | 0.0096475 | 9.6475 |  | 1.1577 |  | 0 | 0
2008-10-17 | 09:18:52 | 0 | 0 | 12.2 | 59.307 |  | 526.07 | 0 | 0.0096381 | 9.6381 |  | 1.1566 |  | 0 | 0
2008-10-17 | 09:20:52 | 0 | 0 | 12.2 | 59.255 | 59.255 | 525.55 | 0 | 0.0096334 | 9.6334 | 0.0096334 | 1.156 | 43.9206 | 0.059562 | 59.5615
2008-10-17 | 09:22:52 | 0 | 0 | 12.2 | 59.204 |  | 525.04 | 0 | 0.0096287 | 9.6287 |  | 1.1554 |  | 0 | 0
2008-10-17 | 09:24:52 | 0 | 0 | 12.2 | 59.101 |  | 524.01 | 0 | 0.0096192 | 9.6192 |  | 1.1543 |  | 0 | 0
2008-10-17 | 09:26:52 | 0 | 0 | 12.2 | 59.05 |  | 523.5 | 0 | 0.0096146 | 9.6146 |  | 1.1537 |  | 0 | 0
2008-10-17 | 09:28:52 | 0 | 0 | 12.2 | 58.896 |  | 521.96 | 0 | 0.0096004 | 9.6004 |  | 1.152 |  | 0 | 0
2008-10-17 | 09:30:52 | 0 | 0 | 12.2 | 58.845 |  | 521.45 | 0 | 0.0095957 | 9.5957 |  | 1.1515 |  | 0 | 0
2008-10-17 | 09:32:52 | 0 | 0 | 12.2 | 58.742 |  | 520.42 | 0 | 0.0095862 | 9.5862 |  | 1.1503 |  | 0 | 0
2008-10-17 | 09:34:52 | 0 | 0 | 12.2 | 58.639 |  | 519.39 | 0 | 0.0095767 | 9.5767 |  | 1.1492 |  | 0 | 0
2008-10-17 | 09:36:52 | 0 | 0 | 12.2 | 58.588 |  | 518.88 | 0 | 0.009572 | 9.572 |  | 1.1486 |  | 0 | 0
2008-10-17 | 09:38:52 | 0 | 0 | 12.2 | 58.485 |  | 517.85 | 0 | 0.0095625 | 9.5625 |  | 1.1475 |  | 0 | 0
2008-10-17 | 09:40:52 | 0 | 0 | 12.2 | 58.434 |  | 517.34 | 0 | 0.0095578 | 9.5578 |  | 1.1469 |  | 0 | 0
2008-10-17 | 09:42:52 | 0 | 0 | 12.2 | 58.331 |  | 516.31 | 0 | 0.0095483 | 9.5483 |  | 1.1458 |  | 0 | 0
2008-10-17 | 09:44:52 | 0 | 0 | 12.2 | 58.228 |  | 515.28 | 0 | 0.0095388 | 9.5388 |  | 1.1447 |  | 0 | 0
2008-10-17 | 09:46:52 | 0 | 0 | 12.2 | 58.177 |  | 514.77 | 0 | 0.009534 | 9.534 |  | 1.1441 |  | 0 | 0
2008-10-17 | 09:48:52 | 0 | 0 | 12.2 | 58.074 |  | 513.74 | 0 | 0.0095245 | 9.5245 |  | 1.1429 |  | 0 | 0
2008-10-17 | 09:50:52 | 0 | 0 | 12.2 | 57.972 |  | 512.72 | 0 | 0.009515 | 9.515 |  | 1.1418 |  | 0 | 0
2008-10-17 | 09:52:52 | 0 | 0 | 12.2 | 57.869 |  | 511.69 | 0 | 0.0095055 | 9.5055 |  | 1.1407 |  | 0 | 0
2008-10-17 | 09:54:52 | 0 | 0 | 12.2 | 57.766 |  | 510.66 | 0 | 0.0094959 | 9.4959 |  | 1.1395 |  | 0 | 0
2008-10-17 | 09:56:52 | 0 | 0 | 12.2 | 57.664 |  | 509.64 | 0 | 0.0094864 | 9.4864 |  | 1.1384 |  | 0 | 0
2008-10-17 | 09:58:52 | 0 | 0 | 12.2 | 57.561 |  | 508.61 | 0 | 0.0094768 | 9.4768 |  | 1.1372 |  | 0 | 0
2008-10-17 | 10:00:52 | 0 | 0 | 12.2 | 57.51 |  | 508.1 | 0 | 0.0094721 | 9.4721 |  | 1.1366 |  | 0 | 0
2008-10-17 | 10:02:52 | 0 | 0 | 12.2 | 57.407 |  | 507.07 | 0 | 0.0094625 | 9.4625 |  | 1.1355 |  | 0 | 0
2008-10-17 | 10:04:52 | 0 | 0 | 12.2 | 57.304 |  | 506.04 | 0 | 0.0094529 | 9.4529 |  | 1.1343 |  | 0 | 0
2008-10-17 | 10:06:52 | 0 | 0 | 12.2 | 57.202 |  | 505.02 | 0 | 0.0094433 | 9.4433 |  | 1.1332 |  | 0 | 0
2008-10-17 | 10:08:52 | 0 | 0 | 12.2 | 57.099 |  | 503.99 | 0 | 0.0094337 | 9.4337 |  | 1.132 |  | 0 | 0
2008-10-17 | 10:10:52 | 0 | 0 | 12.2 | 56.996 |  | 502.96 | 0 | 0.009424 | 9.424 |  | 1.1309 |  | 0 | 0
2008-10-17 | 10:12:52 | 0 | 0 | 12.2 | 56.893 |  | 501.93 | 0 | 0.0094144 | 9.4144 |  | 1.1297 |  | 0 | 0
2008-10-17 | 10:14:52 | 0 | 0 | 12.2 | 56.791 |  | 500.91 | 0 | 0.0094048 | 9.4048 |  | 1.1286 |  | 0 | 0
2008-10-17 | 10:16:52 | 0 | 0 | 12.2 | 56.739 |  | 500.39 | 0 | 0.0093999 | 9.3999 |  | 1.128 |  | 0 | 0
2008-10-17 | 10:18:52 | 0 | 0 | 12.2 | 56.637 |  | 499.37 | 0 | 0.0093904 | 9.3904 |  | 1.1268 |  | 0 | 0
2008-10-17 | 10:20:52 | 0 | 0 | 12.2 | 56.483 |  | 497.83 | 0 | 0.0093759 | 9.3759 |  | 1.1251 |  | 0 | 0
2008-10-17 | 10:22:52 | 0 | 0 | 12.2 | 56.38 |  | 496.8 | 0 | 0.0093662 | 9.3662 |  | 1.1239 |  | 0 | 0
2008-10-17 | 10:24:52 | 0 | 0 | 12.2 | 56.329 |  | 496.29 | 0 | 0.0093614 | 9.3614 |  | 1.1234 |  | 0 | 0
2008-10-17 | 10:26:52 | 0 | 0 | 12.2 | 56.175 |  | 494.75 | 0 | 0.0093468 | 9.3468 |  | 1.1216 |  | 0 | 0
2008-10-17 | 10:28:52 | 0 | 0 | 12.2 | 56.072 |  | 493.72 | 0 | 0.0093371 | 9.3371 |  | 1.1204 |  | 0 | 0
2008-10-17 | 10:30:52 | 0 | 0 | 12.2 | 55.969 |  | 492.69 | 0 | 0.0093273 | 9.3273 |  | 1.1193 |  | 0 | 0
2008-10-17 | 10:32:52 | 0 | 0 | 12.2 | 55.866 |  | 491.66 | 0 | 0.0093176 | 9.3176 |  | 1.1181 |  | 0 | 0
2008-10-17 | 10:34:52 | 0 | 0 | 12.2 | 55.866 | 55.866 | 491.66 | 0 | 0.0093176 | 9.3176 | 0.0093176 | 1.1181 | 41.338 | 0.056059 | 56.0593
2008-10-17 | 10:36:52 | 0 | 0 | 12.2 | 55.712 |  | 490.12 | 0 | 0.009303 | 9.303 |  | 1.1164 |  | 0 | 0
2008-10-17 | 10:38:52 | 0 | 0 | 12.2 | 55.61 |  | 489.1 | 0 | 0.0092933 | 9.2933 |  | 1.1152 |  | 0 | 0
2008-10-17 | 10:40:52 | 0 | 0 | 12.2 | 55.507 |  | 488.07 | 0 | 0.0092835 | 9.2835 |  | 1.114 |  | 0 | 0
2008-10-17 | 10:42:52 | 0 | 0 | 12.2 | 55.404 |  | 487.04 | 0 | 0.0092737 | 9.2737 |  | 1.1128 |  | 0 | 0
2008-10-17 | 10:44:52 | 0 | 0 | 12.2 | 55.302 |  | 486.02 | 0 | 0.009264 | 9.264 |  | 1.1117 |  | 0 | 0
2008-10-17 | 10:46:52 | 0 | 0 | 12.2 | 55.148 |  | 484.48 | 0 | 0.0092493 | 9.2493 |  | 1.1099 |  | 0 | 0
2008-10-17 | 10:48:52 | 0 | 0 | 12.2 | 55.096 |  | 483.96 | 0 | 0.0092443 | 9.2443 |  | 1.1093 |  | 0 | 0
2008-10-17 | 10:50:52 | 0 | 0 | 12.2 | 54.994 |  | 482.94 | 0 | 0.0092346 | 9.2346 |  | 1.1082 |  | 0 | 0
2008-10-17 | 10:52:52 | 0 | 0 | 12.2 | 54.891 |  | 481.91 | 0 | 0.0092247 | 9.2247 |  | 1.107 |  | 0 | 0
2008-10-17 | 10:54:52 | 0 | 0 | 12.2 | 54.788 |  | 480.88 | 0 | 0.0092149 | 9.2149 |  | 1.1058 |  | 0 | 0
2008-10-17 | 10:56:52 | 0 | 0 | 12.2 | 54.634 |  | 479.34 | 0 | 0.0092001 | 9.2001 |  | 1.104 |  | 0 | 0
2008-10-17 | 10:58:52 | 0 | 0 | 12.2 | 54.583 |  | 478.83 | 0 | 0.0091952 | 9.1952 |  | 1.1034 |  | 0 | 0
2008-10-17 | 11:00:52 | 0 | 0 | 12.2 | 54.48 |  | 477.8 | 0 | 0.0091853 | 9.1853 |  | 1.1022 |  | 0 | 0
2008-10-17 | 11:02:52 | 0 | 0 | 12.2 | 54.377 |  | 476.77 | 0 | 0.0091754 | 9.1754 |  | 1.101 |  | 0 | 0
2008-10-17 | 11:04:52 | 0 | 0 | 12.2 | 54.275 |  | 475.75 | 0 | 0.0091656 | 9.1656 |  | 1.0999 |  | 0 | 0
2008-10-17 | 11:06:52 | 0 | 0 | 12.2 | 54.223 |  | 475.23 | 0 | 0.0091606 | 9.1606 |  | 1.0993 |  | 0 | 0
2008-10-17 | 11:08:52 | 0 | 0 | 12.2 | 54.121 |  | 474.21 | 0 | 0.0091507 | 9.1507 |  | 1.0981 |  | 0 | 0
2008-10-17 | 11:10:52 | 0 | 0 | 12.2 | 54.018 |  | 473.18 | 0 | 0.0091408 | 9.1408 |  | 1.0969 |  | 0 | 0
2008-10-17 | 11:12:52 | 0 | 0 | 12.2 | 53.967 |  | 472.67 | 0 | 0.0091359 | 9.1359 |  | 1.0963 |  | 0 | 0
2008-10-17 | 11:14:52 | 0 | 0 | 12.2 | 53.813 |  | 471.13 | 0 | 0.009121 | 9.121 |  | 1.0945 |  | 0 | 0
2008-10-17 | 11:16:52 | 0 | 0 | 12.2 | 53.761 |  | 470.61 | 0 | 0.0091159 | 9.1159 |  | 1.0939 |  | 0 | 0
2008-10-17 | 11:18:52 | 0 | 0 | 12.2 | 53.607 |  | 469.07 | 0 | 0.009101 | 9.101 |  | 1.0921 |  | 0 | 0
2008-10-17 | 11:20:52 | 0 | 0 | 12.2 | 53.504 |  | 468.04 | 0 | 0.009091 | 9.091 |  | 1.0909 |  | 0 | 0
2008-10-17 | 11:22:52 | 0 | 0 | 12.2 | 53.402 |  | 467.02 | 0 | 0.0090811 | 9.0811 |  | 1.0897 |  | 0 | 0
2008-10-17 | 11:24:52 | 0 | 0 | 12.2 | 53.35 |  | 466.5 | 0 | 0.009076 | 9.076 |  | 1.0891 |  | 0 | 0
2008-10-17 | 11:26:52 | 0 | 0 | 12.2 | 53.248 |  | 465.48 | 0 | 0.0090661 | 9.0661 |  | 1.0879 |  | 0 | 0
2008-10-17 | 11:28:52 | 0 | 0 | 12.2 | 53.145 |  | 464.45 | 0 | 0.0090561 | 9.0561 |  | 1.0867 |  | 0 | 0
2008-10-17 | 11:30:52 | 0 | 0 | 12.2 | 52.991 |  | 462.91 | 0 | 0.0090411 | 9.0411 |  | 1.0849 |  | 0 | 0
2008-10-17 | 11:32:52 | 0 | 0 | 12.2 | 52.94 |  | 462.4 | 0 | 0.0090361 | 9.0361 |  | 1.0843 |  | 0 | 0
2008-10-17 | 11:34:52 | 0 | 0 | 12.2 | 52.837 |  | 461.37 | 0 | 0.009026 | 9.026 |  | 1.0831 |  | 0 | 0
2008-10-17 | 11:36:52 | 0 | 0 | 12.2 | 52.734 |  | 460.34 | 0 | 0.0090159 | 9.0159 |  | 1.0819 |  | 0 | 0
2008-10-17 | 11:38:52 | 0 | 0 | 12.2 | 52.632 |  | 459.32 | 0 | 0.0090059 | 9.0059 |  | 1.0807 |  | 0 | 0
2008-10-17 | 11:40:52 | 0 | 0 | 12.2 | 52.478 |  | 457.78 | 0 | 0.0089908 | 8.9908 |  | 1.0789 |  | 0 | 0
2008-10-17 | 11:42:52 | 0 | 0 | 12.2 | 52.426 |  | 457.26 | 0 | 0.0089857 | 8.9857 |  | 1.0783 |  | 0 | 0
2008-10-17 | 11:44:52 | 0 | 0 | 12.2 | 52.272 |  | 455.72 | 0 | 0.0089706 | 8.9706 |  | 1.0765 |  | 0 | 0
2008-10-17 | 11:46:52 | 0 | 0 | 12.2 | 52.169 |  | 454.69 | 0 | 0.0089604 | 8.9604 |  | 1.0753 |  | 0 | 0
2008-10-17 | 11:48:52 | 0 | 0 | 12.2 | 52.067 |  | 453.67 | 0 | 0.0089504 | 8.9504 |  | 1.074 |  | 0 | 0
2008-10-17 | 11:50:52 | 0 | 0 | 12.2 | 51.964 | 51.964 | 452.64 | 0 | 0.0089402 | 8.9402 | 0.0089402 | 1.0728 | 41.8465 | 0.056749 | 56.7489
2008-10-17 | 11:52:52 | 0 | 0 | 12.2 | 51.861 |  | 451.61 | 0 | 0.00893 | 8.93 |  | 1.0716 |  | 0 | 0
2008-10-17 | 11:54:52 | 0 | 0 | 12.2 | 51.759 |  | 450.59 | 0 | 0.0089199 | 8.9199 |  | 1.0704 |  | 0 | 0
2008-10-17 | 11:56:52 | 0 | 0 | 12.2 | 51.656 |  | 449.56 | 0 | 0.0089097 | 8.9097 |  | 1.0692 |  | 0 | 0
2008-10-17 | 11:58:52 | 0 | 0 | 12.2 | 51.553 |  | 448.53 | 0 | 0.0088995 | 8.8995 |  | 1.0679 |  | 0 | 0
2008-10-17 | 12:00:52 | 0 | 0 | 12.2 | 51.451 |  | 447.51 | 0 | 0.0088894 | 8.8894 |  | 1.0667 |  | 0 | 0
2008-10-17 | 12:02:52 | 0 | 0 | 12.2 | 51.297 |  | 445.97 | 0 | 0.0088741 | 8.8741 |  | 1.0649 |  | 0 | 0
2008-10-17 | 12:04:52 | 0 | 0 | 12.2 | 51.194 |  | 444.94 | 0 | 0.0088638 | 8.8638 |  | 1.0637 |  | 0 | 0
2008-10-17 | 12:06:52 | 0 | 0 | 12.2 | 51.091 |  | 443.91 | 0 | 0.0088536 | 8.8536 |  | 1.0624 |  | 0 | 0
2008-10-17 | 12:08:52 | 0 | 0 | 12.2 | 50.988 |  | 442.88 | 0 | 0.0088433 | 8.8433 |  | 1.0612 |  | 0 | 0
2008-10-17 | 12:10:52 | 0 | 0 | 12.2 | 50.937 |  | 442.37 | 0 | 0.0088382 | 8.8382 |  | 1.0606 |  | 0 | 0
2008-10-17 | 12:12:52 | 0 | 0 | 12.2 | 50.783 |  | 440.83 | 0 | 0.0088228 | 8.8228 |  | 1.0587 |  | 0 | 0
2008-10-17 | 12:14:52 | 0 | 0 | 12.2 | 50.68 |  | 439.8 | 0 | 0.0088125 | 8.8125 |  | 1.0575 |  | 0 | 0
2008-10-17 | 12:16:52 | 0 | 0 | 12.2 | 50.578 |  | 438.78 | 0 | 0.0088023 | 8.8023 |  | 1.0563 |  | 0 | 0
2008-10-17 | 12:18:52 | 0 | 0 | 12.2 | 50.475 |  | 437.75 | 0 | 0.0087919 | 8.7919 |  | 1.055 |  | 0 | 0
2008-10-17 | 12:20:52 | 0 | 0 | 12.2 | 50.372 |  | 436.72 | 0 | 0.0087816 | 8.7816 |  | 1.0538 |  | 0 | 0
2008-10-17 | 12:22:52 | 0 | 0 | 12.2 | 50.321 |  | 436.21 | 0 | 0.0087764 | 8.7764 |  | 1.0532 |  | 0 | 0
2008-10-17 | 12:24:52 | 0.1 | 30 | 13.2 | 50.424 |  | 437.24 | 0 | 0.0087868 | 8.7868 |  | 1.0544 |  | 0 | 0
2008-10-17 | 12:26:52 | 0.08 | 24 | 14 | 50.321 |  | 436.21 | 0 | 0.0087764 | 8.7764 |  | 1.0532 |  | 0 | 0
2008-10-17 | 12:28:52 | 0.05 | 15 | 14.5 | 50.372 |  | 436.72 | 0 | 0.0087816 | 8.7816 |  | 1.0538 |  | 0 | 0
2008-10-17 | 12:30:52 | 0 | 0 | 14.5 | 51.04 |  | 443.4 | 0 | 0.0088485 | 8.8485 |  | 1.0618 |  | 0 | 0
2008-10-17 | 12:32:52 | 0.03 | 9 | 14.8 | 52.786 |  | 460.86 | 0 | 0.009021 | 9.021 |  | 1.0825 |  | 0 | 0
2008-10-17 | 12:34:52 | 0 | 0 | 14.8 | 54.737 |  | 480.37 | 0 | 0.00921 | 9.21 |  | 1.1052 |  | 0 | 0
2008-10-17 | 12:36:52 | 0 | 0 | 14.8 | 56.123 |  | 494.23 | 0 | 0.0093419 | 9.3419 |  | 1.121 |  | 0 | 0
2008-10-17 | 12:38:52 | 0 | 0 | 14.8 | 57.047 |  | 503.47 | 0 | 0.0094288 | 9.4288 |  | 1.1315 |  | 0 | 0
2008-10-17 | 12:40:52 | 0 | 0 | 14.8 | 57.664 |  | 509.64 | 0 | 0.0094864 | 9.4864 |  | 1.1384 |  | 0 | 0
2008-10-17 | 12:42:52 | 0 | 0 | 14.8 | 58.126 |  | 514.26 | 0 | 0.0095293 | 9.5293 |  | 1.1435 |  | 0 | 0
2008-10-17 | 12:44:52 | 0.03 | 9 | 15.1 | 58.485 |  | 517.85 | 0 | 0.0095625 | 9.5625 |  | 1.1475 |  | 0 | 0
2008-10-17 | 12:46:52 | 0 | 0 | 15.1 | 58.845 |  | 521.45 | 0 | 0.0095957 | 9.5957 |  | 1.1515 |  | 0 | 0
2008-10-17 | 12:48:52 | 0 | 0 | 15.1 | 59.101 |  | 524.01 | 0 | 0.0096192 | 9.6192 |  | 1.1543 |  | 0 | 0
2008-10-17 | 12:50:52 | 0 | 0 | 15.1 | 59.358 |  | 526.58 | 0 | 0.0096428 | 9.6428 |  | 1.1571 |  | 0 | 0
2008-10-17 | 12:52:52 | 0 | 0 | 15.1 | 59.564 |  | 528.64 | 0 | 0.0096616 | 9.6616 |  | 1.1594 |  | 0 | 0
2008-10-17 | 12:54:52 | 0 | 0 | 15.1 | 59.718 |  | 530.18 | 0 | 0.0096757 | 9.6757 |  | 1.1611 |  | 0 | 0
2008-10-17 | 12:56:52 | 0 | 0 | 15.1 | 59.82 |  | 531.2 | 0 | 0.009685 | 9.685 |  | 1.1622 |  | 0 | 0
2008-10-17 | 12:58:52 | 0 | 0 | 15.1 | 59.872 |  | 531.72 | 0 | 0.0096897 | 9.6897 |  | 1.1628 |  | 0 | 0
2008-10-17 | 13:00:52 | 0 | 0 | 15.1 | 60.026 |  | 533.26 | 0 | 0.0097038 | 9.7038 |  | 1.1645 |  | 0 | 0
2008-10-17 | 13:02:52 | 0 | 0 | 15.1 | 60.128 |  | 534.28 | 0 | 0.009713 | 9.713 |  | 1.1656 |  | 0 | 0
2008-10-17 | 13:04:52 | 0 | 0 | 15.1 | 60.18 | 60.18 | 534.8 | 0 | 0.0097178 | 9.7178 | 0.0097178 | 1.1661 | 41.5949 | 0.056408 | 56.4077
2008-10-17 | 13:06:52 | 0 | 0 | 15.1 | 60.18 |  | 534.8 | 0 | 0.0097178 | 9.7178 |  | 1.1661 |  | 0 | 0
2008-10-17 | 13:08:52 | 0.03 | 9 | 15.4 | 60.18 |  | 534.8 | 0 | 0.0097178 | 9.7178 |  | 1.1661 |  | 0 | 0
2008-10-17 | 13:10:52 | 0 | 0 | 15.4 | 60.231 |  | 535.31 | 0 | 0.0097224 | 9.7224 |  | 1.1667 |  | 0 | 0
2008-10-17 | 13:12:52 | 0 | 0 | 15.4 | 60.231 |  | 535.31 | 0 | 0.0097224 | 9.7224 |  | 1.1667 |  | 0 | 0
2008-10-17 | 13:14:52 | 0 | 0 | 15.4 | 60.231 |  | 535.31 | 0 | 0.0097224 | 9.7224 |  | 1.1667 |  | 0 | 0
2008-10-17 | 13:16:52 | 0.03 | 9 | 15.7 | 60.231 |  | 535.31 | 0 | 0.0097224 | 9.7224 |  | 1.1667 |  | 0 | 0
2008-10-17 | 13:18:52 | 0 | 0 | 15.7 | 60.282 |  | 535.82 | 0 | 0.009727 | 9.727 |  | 1.1672 |  | 0 | 0
2008-10-17 | 13:20:52 | 0 | 0 | 15.7 | 60.334 |  | 536.34 | 0 | 0.0097317 | 9.7317 |  | 1.1678 |  | 0 | 0
2008-10-17 | 13:22:52 | 0 | 0 | 15.7 | 60.436 |  | 537.36 | 0 | 0.009741 | 9.741 |  | 1.1689 |  | 0 | 0
2008-10-17 | 13:24:52 | 0 | 0 | 15.7 | 60.539 |  | 538.39 | 0 | 0.0097503 | 9.7503 |  | 1.17 |  | 0 | 0
2008-10-17 | 13:26:52 | 0 | 0 | 15.7 | 60.642 |  | 539.42 | 0 | 0.0097597 | 9.7597 |  | 1.1712 |  | 0 | 0
2008-10-17 | 13:28:52 | 0 | 0 | 15.7 | 60.693 |  | 539.93 | 0 | 0.0097643 | 9.7643 |  | 1.1717 |  | 0 | 0
2008-10-17 | 13:30:52 | 0 | 0 | 15.7 | 60.796 |  | 540.96 | 0 | 0.0097736 | 9.7736 |  | 1.1728 |  | 0 | 0
2008-10-17 | 13:32:52 | 0 | 0 | 15.7 | 60.847 |  | 541.47 | 0 | 0.0097782 | 9.7782 |  | 1.1734 |  | 0 | 0
2008-10-17 | 13:34:52 | 0 | 0 | 15.7 | 60.899 |  | 541.99 | 0 | 0.0097829 | 9.7829 |  | 1.1739 |  | 0 | 0
2008-10-17 | 13:36:52 | 0 | 0 | 15.7 | 60.95 |  | 542.5 | 0 | 0.0097875 | 9.7875 |  | 1.1745 |  | 0 | 0
2008-10-17 | 13:38:52 | 0 | 0 | 15.7 | 60.899 |  | 541.99 | 0 | 0.0097829 | 9.7829 |  | 1.1739 |  | 0 | 0
2008-10-17 | 13:40:52 | 0 | 0 | 15.7 | 60.95 |  | 542.5 | 0 | 0.0097875 | 9.7875 |  | 1.1745 |  | 0 | 0
2008-10-17 | 13:42:52 | 0 | 0 | 15.7 | 60.95 |  | 542.5 | 0 | 0.0097875 | 9.7875 |  | 1.1745 |  | 0 | 0
2008-10-17 | 13:44:52 | 0 | 0 | 15.7 | 60.95 |  | 542.5 | 0 | 0.0097875 | 9.7875 |  | 1.1745 |  | 0 | 0
2008-10-17 | 13:46:52 | 0 | 0 | 15.7 | 60.847 |  | 541.47 | 0 | 0.0097782 | 9.7782 |  | 1.1734 |  | 0 | 0
2008-10-17 | 13:48:52 | 0 | 0 | 15.7 | 60.847 |  | 541.47 | 0 | 0.0097782 | 9.7782 |  | 1.1734 |  | 0 | 0
2008-10-17 | 13:50:52 | 0 | 0 | 15.7 | 60.847 |  | 541.47 | 0 | 0.0097782 | 9.7782 |  | 1.1734 |  | 0 | 0
2008-10-17 | 13:52:52 | 0 | 0 | 15.7 | 60.796 |  | 540.96 | 0 | 0.0097736 | 9.7736 |  | 1.1728 |  | 0 | 0
2008-10-17 | 13:54:52 | 0 | 0 | 15.7 | 60.796 |  | 540.96 | 0 | 0.0097736 | 9.7736 |  | 1.1728 |  | 0 | 0
2008-10-17 | 13:56:52 | 0 | 0 | 15.7 | 60.642 |  | 539.42 | 0 | 0.0097597 | 9.7597 |  | 1.1712 |  | 0 | 0
2008-10-17 | 13:58:52 | 0 | 0 | 15.7 | 60.591 |  | 538.91 | 0 | 0.009755 | 9.755 |  | 1.1706 |  | 0 | 0
2008-10-17 | 14:00:52 | 0 | 0 | 15.7 | 60.488 |  | 537.88 | 0 | 0.0097457 | 9.7457 |  | 1.1695 |  | 0 | 0
2008-10-17 | 14:02:52 | 0 | 0 | 15.7 | 60.488 |  | 537.88 | 0 | 0.0097457 | 9.7457 |  | 1.1695 |  | 0 | 0
2008-10-17 | 14:04:52 | 0 | 0 | 15.7 | 60.436 |  | 537.36 | 0 | 0.009741 | 9.741 |  | 1.1689 |  | 0 | 0
2008-10-17 | 14:06:52 | 0 | 0 | 15.7 | 60.334 |  | 536.34 | 0 | 0.0097317 | 9.7317 |  | 1.1678 |  | 0 | 0
2008-10-17 | 14:08:52 | 0 | 0 | 15.7 | 60.282 |  | 535.82 | 0 | 0.009727 | 9.727 |  | 1.1672 |  | 0 | 0
2008-10-17 | 14:10:52 | 0 | 0 | 15.7 | 60.231 |  | 535.31 | 0 | 0.0097224 | 9.7224 |  | 1.1667 |  | 0 | 0
2008-10-17 | 14:12:52 | 0 | 0 | 15.7 | 60.128 |  | 534.28 | 0 | 0.009713 | 9.713 |  | 1.1656 |  | 0 | 0
2008-10-17 | 14:14:52 | 0 | 0 | 15.7 | 60.077 |  | 533.77 | 0 | 0.0097084 | 9.7084 |  | 1.165 |  | 0 | 0
2008-10-17 | 14:16:52 | 0 | 0 | 15.7 | 59.974 |  | 532.74 | 0 | 0.009699 | 9.699 |  | 1.1639 |  | 0 | 0
2008-10-17 | 14:18:52 | 0.03 | 9 | 16 | 59.872 |  | 531.72 | 0 | 0.0096897 | 9.6897 |  | 1.1628 |  | 0 | 0
2008-10-17 | 14:20:52 | 0 |  | 16 | 59.82 | 59.82 | 531.2 | 0 | 0.009685 | 9.685 | 0.009685 | 1.1622 | 44.1478 | 0.05987 | 59.8697
2008-10-17 | 14:22:52 | 0 |  | 16 | 59.769 |  | 530.69 | 0 | 0.0096804 | 9.6804 |  | 1.1616 |  | 0 | 0
2008-10-17 | 14:24:52 | 0 |  | 16 | 59.666 |  | 529.66 | 0 | 0.009671 | 9.671 |  | 1.1605 |  | 0 | 0
2008-10-17 | 14:26:52 | 0 |  | 16 | 59.564 |  | 528.64 | 0 | 0.0096616 | 9.6616 |  | 1.1594 |  | 0 | 0
2008-10-17 | 14:28:52 | 0 |  | 16 | 59.461 |  | 527.61 | 0 | 0.0096522 | 9.6522 |  | 1.1583 |  | 0 | 0
2008-10-17 | 14:30:52 | 0 |  | 16 | 59.461 |  | 527.61 | 0 | 0.0096522 | 9.6522 |  | 1.1583 |  | 0 | 0
2008-10-17 | 14:32:52 | 0 |  | 16 | 59.358 |  | 526.58 | 0 | 0.0096428 | 9.6428 |  | 1.1571 |  | 0 | 0
2008-10-17 | 14:34:52 | 0 |  | 16 | 59.307 |  | 526.07 | 0 | 0.0096381 | 9.6381 |  | 1.1566 |  | 0 | 0
2008-10-17 | 14:36:52 | 0 |  | 16 | 59.153 |  | 524.53 | 0 | 0.009624 | 9.624 |  | 1.1549 |  | 0 | 0
2008-10-17 | 14:38:52 | 0 |  | 16 | 58.999 |  | 522.99 | 0 | 0.0096099 | 9.6099 |  | 1.1532 |  | 0 | 0
2008-10-17 | 14:40:52 | 0 |  | 16 | 58.999 |  | 522.99 | 0 | 0.0096099 | 9.6099 |  | 1.1532 |  | 0 | 0
2008-10-17 | 14:42:52 | 0 |  | 16 | 58.896 |  | 521.96 | 0 | 0.0096004 | 9.6004 |  | 1.152 |  | 0 | 0
2008-10-17 | 14:44:52 | 0 |  | 16 | 58.793 |  | 520.93 | 0 | 0.0095909 | 9.5909 |  | 1.1509 |  | 0 | 0
2008-10-17 | 14:46:52 | 0 |  | 16 | 58.742 |  | 520.42 | 0 | 0.0095862 | 9.5862 |  | 1.1503 |  | 0 | 0
2008-10-17 | 14:48:52 | 0 |  | 16 | 58.588 |  | 518.88 | 0 | 0.009572 | 9.572 |  | 1.1486 |  | 0 | 0
2008-10-17 | 14:50:52 | 0 |  | 16 | 58.537 |  | 518.37 | 0 | 0.0095673 | 9.5673 |  | 1.1481 |  | 0 | 0
2008-10-17 | 14:52:52 | 0 |  | 16 | 58.485 |  | 517.85 | 0 | 0.0095625 | 9.5625 |  | 1.1475 |  | 0 | 0
2008-10-17 | 14:54:52 | 0 |  | 16 | 58.383 |  | 516.83 | 0 | 0.0095531 | 9.5531 |  | 1.1464 |  | 0 | 0
2008-10-17 | 14:56:52 | 0 |  | 16 | 58.28 |  | 515.8 | 0 | 0.0095436 | 9.5436 |  | 1.1452 |  | 0 | 0
2008-10-17 | 14:58:52 | 0 |  | 16 | 58.177 |  | 514.77 | 0 | 0.009534 | 9.534 |  | 1.1441 |  | 0 | 0
2008-10-17 | 15:00:52 | 0 |  | 16 | 58.023 |  | 513.23 | 0 | 0.0095198 | 9.5198 |  | 1.1424 |  | 0 | 0
2008-10-17 | 15:02:52 | 0 |  | 16 | 57.972 |  | 512.72 | 0 | 0.009515 | 9.515 |  | 1.1418 |  | 0 | 0
2008-10-17 | 15:04:52 | 0 |  | 16 | 57.92 |  | 512.2 | 0 | 0.0095102 | 9.5102 |  | 1.1412 |  | 0 | 0
2008-10-17 | 15:06:52 | 0 |  | 16 | 57.766 |  | 510.66 | 0 | 0.0094959 | 9.4959 |  | 1.1395 |  | 0 | 0
2008-10-17 | 15:08:52 | 0 |  | 16 | 57.664 |  | 509.64 | 0 | 0.0094864 | 9.4864 |  | 1.1384 |  | 0 | 0
2008-10-17 | 15:10:52 | 0 |  | 16 | 57.561 |  | 508.61 | 0 | 0.0094768 | 9.4768 |  | 1.1372 |  | 0 | 0
2008-10-17 | 15:12:52 | 0 |  | 16 | 57.51 |  | 508.1 | 0 | 0.0094721 | 9.4721 |  | 1.1366 |  | 0 | 0
2008-10-17 | 15:14:52 | 0 |  | 16 | 57.407 |  | 507.07 | 0 | 0.0094625 | 9.4625 |  | 1.1355 |  | 0 | 0
2008-10-17 | 15:16:52 | 0 |  | 16 | 57.304 |  | 506.04 | 0 | 0.0094529 | 9.4529 |  | 1.1343 |  | 0 | 0
2008-10-17 | 15:18:52 | 0 |  | 16 | 57.202 |  | 505.02 | 0 | 0.0094433 | 9.4433 |  | 1.1332 |  | 0 | 0
2008-10-17 | 15:20:52 | 0 |  | 16 | 57.099 |  | 503.99 | 0 | 0.0094337 | 9.4337 |  | 1.132 |  | 0 | 0
2008-10-17 | 15:22:52 | 0 |  | 16 | 56.893 |  | 501.93 | 0 | 0.0094144 | 9.4144 |  | 1.1297 |  | 0 | 0
2008-10-17 | 15:24:52 | 0 |  | 16 | 56.842 |  | 501.42 | 0 | 0.0094096 | 9.4096 |  | 1.1292 |  | 0 | 0
2008-10-17 | 15:26:52 | 0 |  | 16 | 56.791 |  | 500.91 | 0 | 0.0094048 | 9.4048 |  | 1.1286 |  | 0 | 0
2008-10-17 | 15:28:52 | 0 |  | 16 | 56.688 |  | 499.88 | 0 | 0.0093951 | 9.3951 |  | 1.1274 |  | 0 | 0
2008-10-17 | 15:30:52 | 0 |  | 16 | 56.534 |  | 498.34 | 0 | 0.0093807 | 9.3807 |  | 1.1257 |  | 0 | 0
2008-10-17 | 15:32:52 | 0 |  | 16 | 56.688 |  | 499.88 | 0 | 0.0093951 | 9.3951 |  | 1.1274 |  | 0 | 0
2008-10-17 | 15:34:52 | 0 |  | 16 | 56.329 | 56.329 | 496.29 | 0 | 0.0093614 | 9.3614 | 0.0093614 | 1.1234 | 41.5686 | 0.056372 | 56.372
2008-10-17 | 15:36:52 | 0 |  | 16 | 56.226 |  | 495.26 | 0 | 0.0093516 | 9.3516 |  | 1.1222 |  | 0 | 0
2008-10-17 | 15:38:52 | 0 |  | 16 | 56.277 |  | 495.77 | 0 | 0.0093564 | 9.3564 |  | 1.1228 |  | 0 | 0
2008-10-17 | 15:40:52 | 0 |  | 16 | 56.072 |  | 493.72 | 0 | 0.0093371 | 9.3371 |  | 1.1204 |  | 0 | 0
2008-10-17 | 15:42:52 | 0 |  | 16 | 55.866 |  | 491.66 | 0 | 0.0093176 | 9.3176 |  | 1.1181 |  | 0 | 0
2008-10-17 | 15:44:52 | 0 |  | 16 | 55.918 |  | 492.18 | 0 | 0.0093225 | 9.3225 |  | 1.1187 |  | 0 | 0
2008-10-17 | 15:46:52 | 0 |  | 16 | 55.815 |  | 491.15 | 0 | 0.0093127 | 9.3127 |  | 1.1175 |  | 0 | 0
2008-10-17 | 15:48:52 | 0 |  | 16 | 55.558 |  | 488.58 | 0 | 0.0092884 | 9.2884 |  | 1.1146 |  | 0 | 0
2008-10-17 | 15:50:52 | 0 |  | 16 | 55.456 |  | 487.56 | 0 | 0.0092786 | 9.2786 |  | 1.1134 |  | 0 | 0
2008-10-17 | 15:52:52 | 0 |  | 16 | 55.353 |  | 486.53 | 0 | 0.0092688 | 9.2688 |  | 1.1123 |  | 0 | 0
2008-10-17 | 15:54:52 | 0 |  | 16 | 55.353 |  | 486.53 | 0 | 0.0092688 | 9.2688 |  | 1.1123 |  | 0 | 0
2008-10-17 | 15:56:52 | 0 |  | 16 | 55.199 |  | 484.99 | 0 | 0.0092542 | 9.2542 |  | 1.1105 |  | 0 | 0
2008-10-17 | 15:58:52 | 0 |  | 16 | 55.045 |  | 483.45 | 0 | 0.0092395 | 9.2395 |  | 1.1087 |  | 0 | 0
2008-10-17 | 16:00:52 | 0 |  | 16 | 54.994 |  | 482.94 | 0 | 0.0092346 | 9.2346 |  | 1.1082 |  | 0 | 0
2008-10-17 | 16:02:52 | 0 |  | 16 | 54.942 |  | 482.42 | 0 | 0.0092296 | 9.2296 |  | 1.1076 |  | 0 | 0
2008-10-17 | 16:04:52 | 0 |  | 16 | 54.788 |  | 480.88 | 0 | 0.0092149 | 9.2149 |  | 1.1058 |  | 0 | 0
2008-10-17 | 16:06:52 | 0 |  | 16 | 54.634 |  | 479.34 | 0 | 0.0092001 | 9.2001 |  | 1.104 |  | 0 | 0
2008-10-17 | 16:08:52 | 0 |  | 16 | 54.583 |  | 478.83 | 0 | 0.0091952 | 9.1952 |  | 1.1034 |  | 0 | 0
2008-10-17 | 16:10:52 | 0 |  | 16 | 54.326 |  | 476.26 | 0 | 0.0091705 | 9.1705 |  | 1.1005 |  | 0 | 0
2008-10-17 | 16:12:52 | 0 |  | 16 | 54.223 |  | 475.23 | 0 | 0.0091606 | 9.1606 |  | 1.0993 |  | 0 | 0
2008-10-17 | 16:14:52 | 0 |  | 16 | 54.172 |  | 474.72 | 0 | 0.0091557 | 9.1557 |  | 1.0987 |  | 0 | 0
2008-10-17 | 16:16:52 | 0 |  | 16 | 54.172 |  | 474.72 | 0 | 0.0091557 | 9.1557 |  | 1.0987 |  | 0 | 0
2008-10-17 | 16:18:52 | 0 |  | 16 | 53.915 |  | 472.15 | 0 | 0.0091308 | 9.1308 |  | 1.0957 |  | 0 | 0
2008-10-17 | 16:20:52 | 0 |  | 16 | 53.967 |  | 472.67 | 0 | 0.0091359 | 9.1359 |  | 1.0963 |  | 0 | 0
2008-10-17 | 16:22:52 | 0 |  | 16 | 53.761 |  | 470.61 | 0 | 0.0091159 | 9.1159 |  | 1.0939 |  | 0 | 0
2008-10-17 | 16:24:52 | 0 |  | 16 | 53.71 |  | 470.1 | 0 | 0.009111 | 9.111 |  | 1.0933 |  | 0 | 0
2008-10-17 | 16:26:52 | 0 |  | 16 | 53.504 |  | 468.04 | 0 | 0.009091 | 9.091 |  | 1.0909 |  | 0 | 0
2008-10-17 | 16:28:52 | 0 |  | 16 | 53.402 |  | 467.02 | 0 | 0.0090811 | 9.0811 |  | 1.0897 |  | 0 | 0
2008-10-17 | 16:30:52 | 0 |  | 16 | 53.402 |  | 467.02 | 0 | 0.0090811 | 9.0811 |  | 1.0897 |  | 0 | 0
2008-10-17 | 16:32:52 |  |  | 16 | 53.248 |  | 465.48 | 0 | 0.0090661 | 9.0661 |  | 1.0879 |  | 0 | 0
2008-10-17 | 16:34:52 |  |  | 16 | 53.145 |  | 464.45 | 0 | 0.0090561 | 9.0561 |  | 1.0867 |  | 0 | 0
2008-10-17 | 16:36:52 |  |  | 16 | 52.888 |  | 461.88 | 0 | 0.009031 | 9.031 |  | 1.0837 |  | 0 | 0
2008-10-17 | 16:38:52 |  |  | 16 | 52.94 |  | 462.4 | 0 | 0.0090361 | 9.0361 |  | 1.0843 |  | 0 | 0
2008-10-17 | 16:40:52 |  |  | 16 | 52.837 |  | 461.37 | 0 | 0.009026 | 9.026 |  | 1.0831 |  | 0 | 0
2008-10-17 | 16:42:52 |  |  | 16 | 52.683 |  | 459.83 | 0 | 0.0090109 | 9.0109 |  | 1.0813 |  | 0 | 0
2008-10-17 | 16:44:52 |  |  | 16 | 52.529 |  | 458.29 | 0 | 0.0089958 | 8.9958 |  | 1.0795 |  | 0 | 0
2008-10-17 | 16:46:52 |  |  | 16 | 52.478 |  | 457.78 | 0 | 0.0089908 | 8.9908 |  | 1.0789 |  | 0 | 0
2008-10-17 | 16:48:52 |  |  | 16 | 52.375 |  | 456.75 | 0 | 0.0089807 | 8.9807 |  | 1.0777 |  | 0 | 0
2008-10-17 | 16:50:52 |  |  | 16 | 52.272 | 52.272 | 455.72 | 0 | 0.0089706 | 8.9706 | 0.0089706 | 1.0765 | 53.462 | 0.072501 | 72.5009
2008-10-17 | 16:52:52 |  |  | 16 | 52.169 |  | 454.69 | 0 | 0.0089604 | 8.9604 |  | 1.0753 |  | 0 | 0
2008-10-17 | 16:54:52 |  |  | 16 | 52.067 |  | 453.67 | 0 | 0.0089504 | 8.9504 |  | 1.074 |  | 0 | 0
2008-10-17 | 16:56:52 |  |  | 16 | 52.015 |  | 453.15 | 0 | 0.0089452 | 8.9452 |  | 1.0734 |  | 0 | 0
2008-10-17 | 16:58:52 |  |  | 16 | 51.81 |  | 451.1 | 0 | 0.008925 | 8.925 |  | 1.071 |  | 0 | 0
2008-10-17 | 17:00:52 |  |  | 16 | 51.707 |  | 450.07 | 0 | 0.0089148 | 8.9148 |  | 1.0698 |  | 0 | 0
2008-10-17 | 17:02:52 |  |  | 16 | 51.605 |  | 449.05 | 0 | 0.0089047 | 8.9047 |  | 1.0686 |  | 0 | 0
2008-10-17 | 17:04:52 |  |  | 16 | 51.553 |  | 448.53 | 0 | 0.0088995 | 8.8995 |  | 1.0679 |  | 0 | 0
2008-10-17 | 17:06:52 |  |  | 16 | 51.399 |  | 446.99 | 0 | 0.0088842 | 8.8842 |  | 1.0661 |  | 0 | 0
2008-10-17 | 17:08:52 |  |  | 16 | 51.297 |  | 445.97 | 0 | 0.0088741 | 8.8741 |  | 1.0649 |  | 0 | 0
2008-10-17 | 17:10:52 |  |  | 16 | 51.142 |  | 444.42 | 0 | 0.0088587 | 8.8587 |  | 1.063 |  | 0 | 0
2008-10-17 | 17:12:52 |  |  | 16 | 51.142 |  | 444.42 | 0 | 0.0088587 | 8.8587 |  | 1.063 |  | 0 | 0
2008-10-17 | 17:14:52 |  |  | 16 | 50.937 |  | 442.37 | 0 | 0.0088382 | 8.8382 |  | 1.0606 |  | 0 | 0
2008-10-17 | 17:16:52 |  |  | 16 | 50.783 |  | 440.83 | 0 | 0.0088228 | 8.8228 |  | 1.0587 |  | 0 | 0
2008-10-17 | 17:18:52 |  |  | 16 | 50.732 |  | 440.32 | 0 | 0.0088177 | 8.8177 |  | 1.0581 |  | 0 | 0
2008-10-17 | 17:20:52 |  |  | 16 | 50.68 |  | 439.8 | 0 | 0.0088125 | 8.8125 |  | 1.0575 |  | 0 | 0
2008-10-17 | 17:22:52 |  |  | 16 | 50.526 |  | 438.26 | 0 | 0.008797 | 8.797 |  | 1.0556 |  | 0 | 0
2008-10-17 | 17:24:52 |  |  | 16 | 50.372 |  | 436.72 | 0 | 0.0087816 | 8.7816 |  | 1.0538 |  | 0 | 0
2008-10-17 | 17:26:52 |  |  | 16 | 50.372 |  | 436.72 | 0 | 0.0087816 | 8.7816 |  | 1.0538 |  | 0 | 0
2008-10-17 | 17:28:52 |  |  | 16 | 50.27 |  | 435.7 | 0 | 0.0087713 | 8.7713 |  | 1.0526 |  | 0 | 0
2008-10-17 | 17:30:52 |  |  | 16 | 50.167 |  | 434.67 | 0 | 0.0087609 | 8.7609 |  | 1.0513 |  | 0 | 0
2008-10-17 | 17:32:52 |  |  | 16 | 50.064 |  | 433.64 | 0 | 0.0087506 | 8.7506 |  | 1.0501 |  | 0 | 0
2008-10-17 | 17:34:52 |  |  | 16 | 49.859 |  | 431.59 | 0 | 0.0087298 | 8.7298 |  | 1.0476 |  | 0 | 0
2008-10-17 | 17:36:52 |  |  | 16 | 49.807 |  | 431.07 | 0 | 0.0087246 | 8.7246 |  | 1.0469 |  | 0 | 0
2008-10-17 | 17:38:52 |  |  | 16 | 49.705 |  | 430.05 | 0 | 0.0087143 | 8.7143 |  | 1.0457 |  | 0 | 0
2008-10-17 | 17:40:52 |  |  | 16 | 49.653 |  | 429.53 | 0 | 0.008709 | 8.709 |  | 1.0451 |  | 0 | 0
2008-10-17 | 17:42:52 |  |  | 16 | 49.551 |  | 428.51 | 0 | 0.0086986 | 8.6986 |  | 1.0438 |  | 0 | 0
2008-10-17 | 17:44:52 |  |  | 16 | 49.448 |  | 427.48 | 0 | 0.0086882 | 8.6882 |  | 1.0426 |  | 0 | 0
2008-10-17 | 17:46:52 |  |  | 16 | 49.191 |  | 424.91 | 0 | 0.008662 | 8.662 |  | 1.0394 |  | 0 | 0
2008-10-17 | 17:48:52 |  |  | 16 | 49.14 |  | 424.4 | 0 | 0.0086568 | 8.6568 |  | 1.0388 |  | 0 | 0
2008-10-17 | 17:50:52 |  |  | 16 | 48.986 |  | 422.86 | 0 | 0.0086411 | 8.6411 |  | 1.0369 |  | 0 | 0
2008-10-17 | 17:52:52 |  |  | 16 | 48.935 |  | 422.35 | 0 | 0.0086359 | 8.6359 |  | 1.0363 |  | 0 | 0
2008-10-17 | 17:54:52 |  |  | 16 | 48.832 |  | 421.32 | 0 | 0.0086254 | 8.6254 |  | 1.035 |  | 0 | 0
2008-10-17 | 17:56:52 |  |  | 16 | 48.678 |  | 419.78 | 0 | 0.0086096 | 8.6096 |  | 1.0331 |  | 0 | 0
2008-10-17 | 17:58:52 |  |  | 16 | 48.678 |  | 419.78 | 0 | 0.0086096 | 8.6096 |  | 1.0331 |  | 0 | 0
2008-10-17 | 18:00:52 |  |  | 16 | 48.524 |  | 418.24 | 0 | 0.0085938 | 8.5938 |  | 1.0313 |  | 0 | 0
2008-10-17 | 18:02:52 |  |  | 16 | 48.421 |  | 417.21 | 0 | 0.0085832 | 8.5832 |  | 1.03 |  | 0 | 0
2008-10-17 | 18:04:52 |  |  | 16 | 48.267 |  | 415.67 | 0 | 0.0085673 | 8.5673 |  | 1.0281 |  | 0 | 0
2008-10-17 | 18:06:52 |  |  | 16 | 48.216 |  | 415.16 | 0 | 0.0085621 | 8.5621 |  | 1.0274 |  | 0 | 0
2008-10-17 | 18:08:52 |  |  | 16 | 48.164 |  | 414.64 | 0 | 0.0085567 | 8.5567 |  | 1.0268 |  | 0 | 0
2008-10-17 | 18:10:52 |  |  | 16 | 48.062 |  | 413.62 | 0 | 0.0085462 | 8.5462 |  | 1.0255 |  | 0 | 0
2008-10-17 | 18:12:52 |  |  | 16 | 47.856 |  | 411.56 | 0 | 0.0085249 | 8.5249 |  | 1.023 |  | 0 | 0
2008-10-17 | 18:14:52 |  |  | 16 | 47.805 |  | 411.05 | 0 | 0.0085196 | 8.5196 |  | 1.0223 |  | 0 | 0
2008-10-17 | 18:16:52 |  |  | 16 | 47.702 |  | 410.02 | 0 | 0.0085089 | 8.5089 |  | 1.0211 |  | 0 | 0
2008-10-17 | 18:18:52 |  |  | 16 | 47.548 |  | 408.48 | 0 | 0.0084929 | 8.4929 |  | 1.0191 |  | 0 | 0
2008-10-17 | 18:20:52 |  |  | 16 | 47.445 |  | 407.45 | 0 | 0.0084822 | 8.4822 |  | 1.0179 |  | 0 | 0
2008-10-17 | 18:22:52 |  |  | 16 | 47.394 |  | 406.94 | 0 | 0.0084769 | 8.4769 |  | 1.0172 |  | 0 | 0
2008-10-17 | 18:24:52 |  |  | 16 | 47.343 |  | 406.43 | 0 | 0.0084716 | 8.4716 |  | 1.0166 |  | 0 | 0
2008-10-17 | 18:26:52 |  |  | 16 | 47.137 |  | 404.37 | 0 | 0.0084501 | 8.4501 |  | 1.014 |  | 0 | 0
2008-10-17 | 18:28:52 |  |  | 16 | 46.983 |  | 402.83 | 0 | 0.008434 | 8.434 |  | 1.0121 |  | 0 | 0
2008-10-17 | 18:30:52 |  |  | 16 | 46.983 |  | 402.83 | 0 | 0.008434 | 8.434 |  | 1.0121 |  | 0 | 0
2008-10-17 | 18:32:52 |  |  | 16 | 46.881 |  | 401.81 | 0 | 0.0084233 | 8.4233 |  | 1.0108 |  | 0 | 0
2008-10-17 | 18:34:52 |  |  | 16 | 46.675 |  | 399.75 | 0 | 0.0084017 | 8.4017 |  | 1.0082 |  | 0 | 0
2008-10-17 | 18:36:52 |  |  | 16 | 46.675 |  | 399.75 | 0 | 0.0084017 | 8.4017 |  | 1.0082 |  | 0 | 0
2008-10-17 | 18:38:52 |  |  | 16 | 46.521 |  | 398.21 | 0 | 0.0083855 | 8.3855 |  | 1.0063 |  | 0 | 0
2008-10-17 | 18:40:52 |  |  | 16 | 46.367 |  | 396.67 | 0 | 0.0083692 | 8.3692 |  | 1.0043 |  | 0 | 0
2008-10-17 | 18:42:52 |  |  | 16 | 46.316 |  | 396.16 | 0 | 0.0083638 | 8.3638 |  | 1.0037 |  | 0 | 0
2008-10-17 | 18:44:52 |  |  | 16 | 46.213 |  | 395.13 | 0 | 0.008353 | 8.353 |  | 1.0024 |  | 0 | 0
2008-10-17 | 18:46:52 |  |  | 16 | 46.162 |  | 394.62 | 0 | 0.0083476 | 8.3476 |  | 1.0017 |  | 0 | 0
2008-10-17 | 18:48:52 |  |  | 16 | 46.008 |  | 393.08 | 0 | 0.0083313 | 8.3313 |  | 0.99975 |  | 0 | 0
2008-10-17 | 18:50:52 |  |  | 16 | 46.059 | 46.059 | 393.59 | 0 | 0.0083367 | 8.3367 | 0.0083367 | 1.0004 | 59.8948 | 0.081224 | 81.2244
2008-10-17 | 18:52:52 |  |  | 16 | 45.854 |  | 391.54 | 0 | 0.0083149 | 8.3149 |  | 0.99779 |  | 0 | 0
2008-10-17 | 18:54:52 |  |  | 16 | 45.802 |  | 391.02 | 0 | 0.0083094 | 8.3094 |  | 0.99713 |  | 0 | 0
2008-10-17 | 18:56:52 |  |  | 16 | 45.597 |  | 388.97 | 0 | 0.0082876 | 8.2876 |  | 0.99451 |  | 0 | 0
2008-10-17 | 18:58:52 |  |  | 16 | 45.546 |  | 388.46 | 0 | 0.0082822 | 8.2822 |  | 0.99386 |  | 0 | 0
2008-10-17 | 19:00:52 |  |  | 16 | 45.392 |  | 386.92 | 0 | 0.0082657 | 8.2657 |  | 0.99189 |  | 0 | 0
2008-10-17 | 19:02:52 |  |  | 16 | 45.289 |  | 385.89 | 0 | 0.0082547 | 8.2547 |  | 0.99057 |  | 0 | 0
2008-10-17 | 19:04:52 |  |  | 16 | 45.237 |  | 385.37 | 0 | 0.0082492 | 8.2492 |  | 0.9899 |  | 0 | 0
2008-10-17 | 19:06:52 |  |  | 16 | 45.135 |  | 384.35 | 0 | 0.0082382 | 8.2382 |  | 0.98859 |  | 0 | 0
2008-10-17 | 19:08:52 |  |  | 16 | 45.032 |  | 383.32 | 0 | 0.0082272 | 8.2272 |  | 0.98726 |  | 0 | 0
2008-10-17 | 19:10:52 |  |  | 16 | 44.929 |  | 382.29 | 0 | 0.0082161 | 8.2161 |  | 0.98594 |  | 0 | 0
2008-10-17 | 19:12:52 |  |  | 16 | 44.775 |  | 380.75 | 0 | 0.0081996 | 8.1996 |  | 0.98395 |  | 0 | 0
2008-10-17 | 19:14:52 |  |  | 16 | 44.724 |  | 380.24 | 0 | 0.0081941 | 8.1941 |  | 0.98329 |  | 0 | 0
2008-10-17 | 19:16:52 |  |  | 16 | 44.621 |  | 379.21 | 0 | 0.008183 | 8.183 |  | 0.98196 |  | 0 | 0
2008-10-17 | 19:18:52 |  |  | 16 | 44.57 |  | 378.7 | 0 | 0.0081775 | 8.1775 |  | 0.9813 |  | 0 | 0
2008-10-17 | 19:20:52 |  |  | 16 | 44.416 |  | 377.16 | 0 | 0.0081608 | 8.1608 |  | 0.9793 |  | 0 | 0
2008-10-17 | 19:22:52 |  |  | 16 | 44.365 |  | 376.65 | 0 | 0.0081553 | 8.1553 |  | 0.97864 |  | 0 | 0
2008-10-17 | 19:24:52 |  |  | 16 | 44.211 |  | 375.11 | 0 | 0.0081386 | 8.1386 |  | 0.97663 |  | 0 | 0
2008-10-17 | 19:26:52 |  |  | 16 | 44.159 |  | 374.59 | 0 | 0.008133 | 8.133 |  | 0.97596 |  | 0 | 0
2008-10-17 | 19:28:52 |  |  | 16 | 44.056 |  | 373.56 | 0 | 0.0081218 | 8.1218 |  | 0.97461 |  | 0 | 0
2008-10-17 | 19:30:52 |  |  | 16 | 43.902 |  | 372.02 | 0 | 0.008105 | 8.105 |  | 0.9726 |  | 0 | 0
2008-10-17 | 19:32:52 |  |  | 16 | 43.851 |  | 371.51 | 0 | 0.0080995 | 8.0995 |  | 0.97194 |  | 0 | 0
2008-10-17 | 19:34:52 |  |  | 16 | 43.748 |  | 370.48 | 0 | 0.0080882 | 8.0882 |  | 0.97059 |  | 0 | 0
2008-10-17 | 19:36:52 |  |  | 16 | 43.697 |  | 369.97 | 0 | 0.0080827 | 8.0827 |  | 0.96992 |  | 0 | 0
2008-10-17 | 19:38:52 |  |  | 16 | 43.543 |  | 368.43 | 0 | 0.0080658 | 8.0658 |  | 0.9679 |  | 0 | 0
2008-10-17 | 19:40:52 |  |  | 16 | 43.44 |  | 367.4 | 0 | 0.0080545 | 8.0545 |  | 0.96654 |  | 0 | 0
2008-10-17 | 19:42:52 |  |  | 16 | 43.338 |  | 366.38 | 0 | 0.0080433 | 8.0433 |  | 0.9652 |  | 0 | 0
2008-10-17 | 19:44:52 |  |  | 16 | 43.235 |  | 365.35 | 0 | 0.008032 | 8.032 |  | 0.96384 |  | 0 | 0
2008-10-17 | 19:46:52 |  |  | 16 | 43.184 |  | 364.84 | 0 | 0.0080264 | 8.0264 |  | 0.96317 |  | 0 | 0
2008-10-17 | 19:48:52 |  |  | 16 | 43.081 |  | 363.81 | 0 | 0.0080151 | 8.0151 |  | 0.96181 |  | 0 | 0
2008-10-17 | 19:50:52 |  |  | 16 | 42.978 |  | 362.78 | 0 | 0.0080037 | 8.0037 |  | 0.96045 |  | 0 | 0
2008-10-17 | 19:52:52 |  |  | 16 | 42.875 |  | 361.75 | 0 | 0.0079924 | 7.9924 |  | 0.95908 |  | 0 | 0
2008-10-17 | 19:54:52 |  |  | 16 | 42.875 |  | 361.75 | 0 | 0.0079924 | 7.9924 |  | 0.95908 |  | 0 | 0
2008-10-17 | 19:56:52 |  |  | 16 | 42.721 |  | 360.21 | 0 | 0.0079753 | 7.9753 |  | 0.95704 |  | 0 | 0
2008-10-17 | 19:58:52 |  |  | 16 | 42.619 |  | 359.19 | 0 | 0.007964 | 7.964 |  | 0.95568 |  | 0 | 0
2008-10-17 | 20:00:52 |  |  | 16 | 42.516 |  | 358.16 | 0 | 0.0079526 | 7.9526 |  | 0.95431 |  | 0 | 0
2008-10-17 | 20:02:52 |  |  | 16 | 42.413 |  | 357.13 | 0 | 0.0079412 | 7.9412 |  | 0.95294 |  | 0 | 0
2008-10-17 | 20:04:52 |  |  | 16 | 42.413 |  | 357.13 | 0 | 0.0079412 | 7.9412 |  | 0.95294 |  | 0 | 0
2008-10-17 | 20:06:52 |  |  | 16 | 42.259 |  | 355.59 | 0 | 0.007924 | 7.924 |  | 0.95088 |  | 0 | 0
2008-10-17 | 20:08:52 |  |  | 16 | 42.157 |  | 354.57 | 0 | 0.0079126 | 7.9126 |  | 0.94952 |  | 0 | 0
2008-10-17 | 20:10:52 |  |  | 16 | 42.054 |  | 353.54 | 0 | 0.0079011 | 7.9011 |  | 0.94814 |  | 0 | 0
2008-10-17 | 20:12:52 |  |  | 16 | 41.951 |  | 352.51 | 0 | 0.0078896 | 7.8896 |  | 0.94676 |  | 0 | 0
2008-10-17 | 20:14:52 |  |  | 16 | 41.9 |  | 352 | 0 | 0.0078839 | 7.8839 |  | 0.94607 |  | 0 | 0
2008-10-17 | 20:16:52 |  |  | 16 | 41.797 |  | 350.97 | 0 | 0.0078724 | 7.8724 |  | 0.94468 |  | 0 | 0
2008-10-17 | 20:18:52 |  |  | 16 | 41.746 |  | 350.46 | 0 | 0.0078667 | 7.8667 |  | 0.944 |  | 0 | 0
2008-10-17 | 20:20:52 |  |  | 16 | 41.643 |  | 349.43 | 0 | 0.0078551 | 7.8551 |  | 0.94261 |  | 0 | 0
2008-10-17 | 20:22:52 |  |  | 16 | 41.54 |  | 348.4 | 0 | 0.0078435 | 7.8435 |  | 0.94122 |  | 0 | 0
2008-10-17 | 20:24:52 |  |  | 16 | 41.438 |  | 347.38 | 0 | 0.007832 | 7.832 |  | 0.93984 |  | 0 | 0
2008-10-17 | 20:26:52 |  |  | 16 | 41.335 |  | 346.35 | 0 | 0.0078204 | 7.8204 |  | 0.93845 |  | 0 | 0
2008-10-17 | 20:28:52 |  |  | 16 | 41.284 |  | 345.84 | 0 | 0.0078146 | 7.8146 |  | 0.93776 |  | 0 | 0
2008-10-17 | 20:30:52 |  |  | 16 | 41.181 |  | 344.81 | 0 | 0.007803 | 7.803 |  | 0.93636 |  | 0 | 0
2008-10-17 | 20:32:52 |  |  | 16 | 41.13 |  | 344.3 | 0 | 0.0077972 | 7.7972 |  | 0.93567 |  | 0 | 0
2008-10-17 | 20:34:52 |  |  | 16 | 41.027 |  | 343.27 | 0 | 0.0077855 | 7.7855 |  | 0.93426 |  | 0 | 0
2008-10-17 | 20:36:52 |  |  | 16 | 40.924 |  | 342.24 | 0 | 0.0077738 | 7.7738 |  | 0.93286 |  | 0 | 0
2008-10-17 | 20:38:52 |  |  | 16 | 40.873 |  | 341.73 | 0 | 0.0077681 | 7.7681 |  | 0.93217 |  | 0 | 0
2008-10-17 | 20:40:52 |  |  | 16 | 40.77 |  | 340.7 | 0 | 0.0077563 | 7.7563 |  | 0.93076 |  | 0 | 0
2008-10-17 | 20:42:52 |  |  | 16 | 40.719 |  | 340.19 | 0 | 0.0077505 | 7.7505 |  | 0.93006 |  | 0 | 0
2008-10-17 | 20:44:52 |  |  | 16 | 40.616 |  | 339.16 | 0 | 0.0077388 | 7.7388 |  | 0.92865 |  | 0 | 0
2008-10-17 | 20:46:52 |  |  | 16 | 40.513 |  | 338.13 | 0 | 0.007727 | 7.727 |  | 0.92724 |  | 0 | 0
2008-10-17 | 20:48:52 |  |  | 16 | 40.462 |  | 337.62 | 0 | 0.0077212 | 7.7212 |  | 0.92654 |  | 0 | 0
2008-10-17 | 20:50:52 |  |  | 16 | 40.359 | 40.359 | 336.59 | 0 | 0.0077094 | 7.7094 | 0.0077094 | 0.92513 | 55.5257 | 0.0753 | 75.2995
2008-10-17 | 20:52:52 |  |  | 16 | 40.308 |  | 336.08 | 0 | 0.0077036 | 7.7036 |  | 0.92443 |  | 0 | 0
2008-10-17 | 20:54:52 |  |  | 16 | 40.205 |  | 335.05 | 0 | 0.0076918 | 7.6918 |  | 0.92301 |  | 0 | 0
2008-10-17 | 20:56:52 |  |  | 16 | 40.154 |  | 334.54 | 0 | 0.0076859 | 7.6859 |  | 0.92231 |  | 0 | 0
2008-10-17 | 20:58:52 |  |  | 16 | 40.051 |  | 333.51 | 0 | 0.0076741 | 7.6741 |  | 0.92089 |  | 0 | 0
2008-10-17 | 21:00:52 |  |  | 16 | 40 |  | 333 | 0 | 0.0076682 | 7.6682 |  | 0.92018 |  | 0 | 0
2008-10-17 | 21:02:52 |  |  | 16 | 39.897 |  | 331.97 | 0 | 0.0076563 | 7.6563 |  | 0.91876 |  | 0 | 0
2008-10-17 | 21:04:52 |  |  | 16 | 39.846 |  | 331.46 | 0 | 0.0076504 | 7.6504 |  | 0.91805 |  | 0 | 0
2008-10-17 | 21:06:52 |  |  | 16 | 39.743 |  | 330.43 | 0 | 0.0076385 | 7.6385 |  | 0.91663 |  | 0 | 0
2008-10-17 | 21:08:52 |  |  | 16 | 39.641 |  | 329.41 | 0 | 0.0076267 | 7.6267 |  | 0.91521 |  | 0 | 0
2008-10-17 | 21:10:52 |  |  | 16 | 39.589 |  | 328.89 | 0 | 0.0076207 | 7.6207 |  | 0.91449 |  | 0 | 0
2008-10-17 | 21:12:52 |  |  | 16 | 39.538 |  | 328.38 | 0 | 0.0076148 | 7.6148 |  | 0.91378 |  | 0 | 0
2008-10-17 | 21:14:52 |  |  | 16 | 39.435 |  | 327.35 | 0 | 0.0076029 | 7.6029 |  | 0.91234 |  | 0 | 0
2008-10-17 | 21:16:52 |  |  | 16 | 39.384 |  | 326.84 | 0 | 0.0075969 | 7.5969 |  | 0.91163 |  | 0 | 0
2008-10-17 | 21:18:52 |  |  | 16 | 39.281 |  | 325.81 | 0 | 0.007585 | 7.585 |  | 0.91019 |  | 0 | 0
2008-10-17 | 21:20:52 |  |  | 16 | 39.23 |  | 325.3 | 0 | 0.007579 | 7.579 |  | 0.90948 |  | 0 | 0
2008-10-17 | 21:22:52 |  |  | 16 | 39.127 |  | 324.27 | 0 | 0.007567 | 7.567 |  | 0.90804 |  | 0 | 0
2008-10-17 | 21:24:52 |  |  | 16 | 39.076 |  | 323.76 | 0 | 0.0075611 | 7.5611 |  | 0.90733 |  | 0 | 0
2008-10-17 | 21:26:52 |  |  | 16 | 38.973 |  | 322.73 | 0 | 0.007549 | 7.549 |  | 0.90588 |  | 0 | 0
2008-10-17 | 21:28:52 |  |  | 16 | 38.87 |  | 321.7 | 0 | 0.007537 | 7.537 |  | 0.90444 |  | 0 | 0
2008-10-17 | 21:30:52 |  |  | 16 | 38.87 |  | 321.7 | 0 | 0.007537 | 7.537 |  | 0.90444 |  | 0 | 0
2008-10-17 | 21:32:52 |  |  | 16 | 38.768 |  | 320.68 | 0 | 0.007525 | 7.525 |  | 0.903 |  | 0 | 0
2008-10-17 | 21:34:52 |  |  | 16 | 38.665 |  | 319.65 | 0 | 0.0075129 | 7.5129 |  | 0.90155 |  | 0 | 0
2008-10-17 | 21:36:52 |  |  | 16 | 38.614 |  | 319.14 | 0 | 0.0075069 | 7.5069 |  | 0.90083 |  | 0 | 0
2008-10-17 | 21:38:52 |  |  | 16 | 38.562 |  | 318.62 | 0 | 0.0075008 | 7.5008 |  | 0.9001 |  | 0 | 0
2008-10-17 | 21:40:52 |  |  | 16 | 38.46 |  | 317.6 | 0 | 0.0074888 | 7.4888 |  | 0.89865 |  | 0 | 0
2008-10-17 | 21:42:52 |  |  | 16 | 38.408 |  | 317.08 | 0 | 0.0074826 | 7.4826 |  | 0.89792 |  | 0 | 0
2008-10-17 | 21:44:52 |  |  | 16 | 38.357 |  | 316.57 | 0 | 0.0074766 | 7.4766 |  | 0.8972 |  | 0 | 0
2008-10-17 | 21:46:52 |  |  | 16 | 38.254 |  | 315.54 | 0 | 0.0074645 | 7.4645 |  | 0.89573 |  | 0 | 0
2008-10-17 | 21:48:52 |  |  | 16 | 38.203 |  | 315.03 | 0 | 0.0074584 | 7.4584 |  | 0.89501 |  | 0 | 0
2008-10-17 | 21:50:52 |  |  | 16 | 38.1 |  | 314 | 0 | 0.0074462 | 7.4462 |  | 0.89355 |  | 0 | 0
2008-10-17 | 21:52:52 |  |  | 16 | 38.049 |  | 313.49 | 0 | 0.0074402 | 7.4402 |  | 0.89282 |  | 0 | 0
2008-10-17 | 21:54:52 |  |  | 16 | 37.997 |  | 312.97 | 0 | 0.007434 | 7.434 |  | 0.89208 |  | 0 | 0
2008-10-17 | 21:56:52 |  |  | 16 | 37.946 |  | 312.46 | 0 | 0.0074279 | 7.4279 |  | 0.89135 |  | 0 | 0
2008-10-17 | 21:58:52 |  |  | 16 | 37.843 |  | 311.43 | 0 | 0.0074157 | 7.4157 |  | 0.88988 |  | 0 | 0
2008-10-17 | 22:00:52 |  |  | 16 | 37.792 |  | 310.92 | 0 | 0.0074096 | 7.4096 |  | 0.88915 |  | 0 | 0
2008-10-17 | 22:02:52 |  |  | 16 | 37.689 |  | 309.89 | 0 | 0.0073973 | 7.3973 |  | 0.88768 |  | 0 | 0
2008-10-17 | 22:04:52 |  |  | 16 | 37.638 |  | 309.38 | 0 | 0.0073912 | 7.3912 |  | 0.88695 |  | 0 | 0
2008-10-17 | 22:06:52 |  |  | 16 | 37.638 |  | 309.38 | 0 | 0.0073912 | 7.3912 |  | 0.88695 |  | 0 | 0
2008-10-17 | 22:08:52 |  |  | 16 | 37.484 |  | 307.84 | 0 | 0.0073728 | 7.3728 |  | 0.88474 |  | 0 | 0
2008-10-17 | 22:10:52 |  |  | 16 | 37.433 |  | 307.33 | 0 | 0.0073667 | 7.3667 |  | 0.884 |  | 0 | 0
2008-10-17 | 22:12:52 |  |  | 16 | 37.381 |  | 306.81 | 0 | 0.0073605 | 7.3605 |  | 0.88326 |  | 0 | 0
2008-10-17 | 22:14:52 |  |  | 16 | 37.33 |  | 306.3 | 0 | 0.0073543 | 7.3543 |  | 0.88252 |  | 0 | 0
2008-10-17 | 22:16:52 |  |  | 16 | 37.279 |  | 305.79 | 0 | 0.0073482 | 7.3482 |  | 0.88179 |  | 0 | 0
2008-10-17 | 22:18:52 |  |  | 16 | 37.176 |  | 304.76 | 0 | 0.0073358 | 7.3358 |  | 0.8803 |  | 0 | 0
2008-10-17 | 22:20:52 |  |  | 16 | 37.073 |  | 303.73 | 0 | 0.0073234 | 7.3234 |  | 0.87881 |  | 0 | 0
2008-10-17 | 22:22:52 |  |  | 16 | 36.97 |  | 302.7 | 0 | 0.007311 | 7.311 |  | 0.87732 |  | 0 | 0
2008-10-17 | 22:24:52 |  |  | 16 | 37.022 |  | 303.22 | 0 | 0.0073173 | 7.3173 |  | 0.87807 |  | 0 | 0
2008-10-17 | 22:26:52 |  |  | 16 | 36.919 |  | 302.19 | 0 | 0.0073048 | 7.3048 |  | 0.87658 |  | 0 | 0
2008-10-17 | 22:28:52 |  |  | 16 | 36.868 |  | 301.68 | 0 | 0.0072987 | 7.2987 |  | 0.87584 |  | 0 | 0
2008-10-17 | 22:30:52 |  |  | 16 | 36.765 |  | 300.65 | 0 | 0.0072862 | 7.2862 |  | 0.87434 |  | 0 | 0
2008-10-17 | 22:32:52 |  |  | 16 | 36.714 |  | 300.14 | 0 | 0.00728 | 7.28 |  | 0.8736 |  | 0 | 0
2008-10-17 | 22:34:52 |  |  | 16 | 36.662 |  | 299.62 | 0 | 0.0072737 | 7.2737 |  | 0.87285 |  | 0 | 0
2008-10-17 | 22:36:52 |  |  | 16 | 36.611 |  | 299.11 | 0 | 0.0072675 | 7.2675 |  | 0.8721 |  | 0 | 0
2008-10-17 | 22:38:52 |  |  | 16 | 36.508 |  | 298.08 | 0 | 0.007255 | 7.255 |  | 0.8706 |  | 0 | 0
2008-10-17 | 22:40:52 |  |  | 16 | 36.457 |  | 297.57 | 0 | 0.0072488 | 7.2488 |  | 0.86985 |  | 0 | 0
2008-10-17 | 22:42:52 |  |  | 16 | 36.508 |  | 298.08 | 0 | 0.007255 | 7.255 |  | 0.8706 |  | 0 | 0
2008-10-17 | 22:44:52 |  |  | 16 | 36.354 |  | 296.54 | 0 | 0.0072362 | 7.2362 |  | 0.86835 |  | 0 | 0
2008-10-17 | 22:46:52 |  |  | 16 | 36.303 |  | 296.03 | 0 | 0.00723 | 7.23 |  | 0.8676 |  | 0 | 0
2008-10-17 | 22:48:52 |  |  | 16 | 36.252 |  | 295.52 | 0 | 0.0072238 | 7.2238 |  | 0.86685 |  | 0 | 0
2008-10-17 | 22:50:52 |  |  | 16 | 36.2 | 36.2 | 295 | 0 | 0.0072174 | 7.2174 | 0.0072174 | 0.86609 | 51.9561 | 0.070459 | 70.4587
2008-10-17 | 22:52:52 |  |  | 16 | 36.098 |  | 293.98 | 0 | 0.0072049 | 7.2049 |  | 0.86459 |  | 0 | 0
2008-10-17 | 22:54:52 |  |  | 16 | 36.098 |  | 293.98 | 0 | 0.0072049 | 7.2049 |  | 0.86459 |  | 0 | 0
2008-10-17 | 22:56:52 |  |  | 16 | 35.995 |  | 292.95 | 0 | 0.0071923 | 7.1923 |  | 0.86308 |  | 0 | 0
2008-10-17 | 22:58:52 |  |  | 16 | 35.944 |  | 292.44 | 0 | 0.007186 | 7.186 |  | 0.86232 |  | 0 | 0
2008-10-17 | 23:00:52 |  |  | 16 | 35.892 |  | 291.92 | 0 | 0.0071796 | 7.1796 |  | 0.86156 |  | 0 | 0
2008-10-17 | 23:02:52 |  |  | 16 | 35.789 |  | 290.89 | 0 | 0.007167 | 7.167 |  | 0.86004 |  | 0 | 0
2008-10-17 | 23:04:52 |  |  | 16 | 35.789 |  | 290.89 | 0 | 0.007167 | 7.167 |  | 0.86004 |  | 0 | 0
2008-10-17 | 23:06:52 |  |  | 16 | 35.687 |  | 289.87 | 0 | 0.0071544 | 7.1544 |  | 0.85853 |  | 0 | 0
2008-10-17 | 23:08:52 |  |  | 16 | 35.635 |  | 289.35 | 0 | 0.007148 | 7.148 |  | 0.85776 |  | 0 | 0
2008-10-17 | 23:10:52 |  |  | 16 | 35.584 |  | 288.84 | 0 | 0.0071417 | 7.1417 |  | 0.857 |  | 0 | 0
2008-10-17 | 23:12:52 |  |  | 16 | 35.533 |  | 288.33 | 0 | 0.0071354 | 7.1354 |  | 0.85624 |  | 0 | 0
2008-10-17 | 23:14:52 |  |  | 16 | 35.481 |  | 287.81 | 0 | 0.0071289 | 7.1289 |  | 0.85547 |  | 0 | 0
2008-10-17 | 23:16:52 |  |  | 16 | 35.379 |  | 286.79 | 0 | 0.0071163 | 7.1163 |  | 0.85395 |  | 0 | 0
2008-10-17 | 23:18:52 |  |  | 16 | 35.379 |  | 286.79 | 0 | 0.0071163 | 7.1163 |  | 0.85395 |  | 0 | 0
2008-10-17 | 23:20:52 |  |  | 16 | 35.327 |  | 286.27 | 0 | 0.0071098 | 7.1098 |  | 0.85318 |  | 0 | 0
2008-10-17 | 23:22:52 |  |  | 16 | 35.276 |  | 285.76 | 0 | 0.0071035 | 7.1035 |  | 0.85242 |  | 0 | 0
2008-10-17 | 23:24:52 |  |  | 16 | 35.225 |  | 285.25 | 0 | 0.0070971 | 7.0971 |  | 0.85166 |  | 0 | 0
2008-10-17 | 23:26:52 |  |  | 16 | 35.173 |  | 284.73 | 0 | 0.0070907 | 7.0907 |  | 0.85088 |  | 0 | 0
2008-10-17 | 23:28:52 |  |  | 16 | 35.122 |  | 284.22 | 0 | 0.0070843 | 7.0843 |  | 0.85012 |  | 0 | 0
2008-10-17 | 23:30:52 |  |  | 16 | 35.071 |  | 283.71 | 0 | 0.007078 | 7.078 |  | 0.84936 |  | 0 | 0
2008-10-17 | 23:32:52 |  |  | 16 | 34.968 |  | 282.68 | 0 | 0.0070651 | 7.0651 |  | 0.84781 |  | 0 | 0
2008-10-17 | 23:34:52 |  |  | 16 | 34.968 |  | 282.68 | 0 | 0.0070651 | 7.0651 |  | 0.84781 |  | 0 | 0
2008-10-17 | 23:36:52 |  |  | 16 | 34.917 |  | 282.17 | 0 | 0.0070587 | 7.0587 |  | 0.84705 |  | 0 | 0
2008-10-17 | 23:38:52 |  |  | 16 | 34.865 |  | 281.65 | 0 | 0.0070522 | 7.0522 |  | 0.84627 |  | 0 | 0
2008-10-17 | 23:40:52 |  |  | 16 | 34.763 |  | 280.63 | 0 | 0.0070394 | 7.0394 |  | 0.84473 |  | 0 | 0
2008-10-17 | 23:42:52 |  |  | 16 | 34.66 |  | 279.6 | 0 | 0.0070265 | 7.0265 |  | 0.84318 |  | 0 | 0
2008-10-17 | 23:44:52 |  |  | 16 | 34.711 |  | 280.11 | 0 | 0.0070329 | 7.0329 |  | 0.84395 |  | 0 | 0
2008-10-17 | 23:46:52 |  |  | 16 | 34.608 |  | 279.08 | 0 | 0.00702 | 7.02 |  | 0.8424 |  | 0 | 0
2008-10-17 | 23:48:52 |  |  | 16 | 34.608 |  | 279.08 | 0 | 0.00702 | 7.02 |  | 0.8424 |  | 0 | 0
2008-10-17 | 23:50:52 |  |  | 16 | 34.506 |  | 278.06 | 0 | 0.0070071 | 7.0071 |  | 0.84086 |  | 0 | 0
2008-10-17 | 23:52:52 |  |  | 16 | 34.454 |  | 277.54 | 0 | 0.0070006 | 7.0006 |  | 0.84007 |  | 0 | 0
2008-10-17 | 23:54:52 |  |  | 16 | 34.454 |  | 277.54 | 0 | 0.0070006 | 7.0006 |  | 0.84007 |  | 0 | 0
2008-10-17 | 23:56:52 |  |  | 16 | 34.352 |  | 276.52 | 0 | 0.0069877 | 6.9877 |  | 0.83852 |  | 0 | 0
2008-10-17 | 23:58:52 |  |  | 16 | 34.3 |  | 276 | 0 | 0.0069811 | 6.9811 |  | 0.83773 |  | 0 | 0
2008-10-18 | 00:00:52 |  |  | 16 | 34.3 |  | 276 | 0 | 0.0069811 | 6.9811 |  | 0.83773 |  | 0 | 0
2008-10-18 | 00:02:52 |  |  | 16 | 34.198 |  | 274.98 | 0 | 0.0069682 | 6.9682 |  | 0.83619 |  | 0 | 0
2008-10-18 | 00:04:52 |  |  | 16 | 34.198 |  | 274.98 | 0 | 0.0069682 | 6.9682 |  | 0.83619 |  | 0 | 0
2008-10-18 | 00:06:52 |  |  | 16 | 34.095 |  | 273.95 | 0 | 0.0069551 | 6.9551 |  | 0.83462 |  | 0 | 0
2008-10-18 | 00:08:52 |  |  | 16 | 34.095 |  | 273.95 | 0 | 0.0069551 | 6.9551 |  | 0.83462 |  | 0 | 0
2008-10-18 | 00:10:52 |  |  | 16 | 34.044 |  | 273.44 | 0 | 0.0069487 | 6.9487 |  | 0.83384 |  | 0 | 0
2008-10-18 | 00:12:52 |  |  | 16 | 33.992 |  | 272.92 | 0 | 0.0069421 | 6.9421 |  | 0.83305 |  | 0 | 0
2008-10-18 | 00:14:52 |  |  | 16 | 33.941 |  | 272.41 | 0 | 0.0069356 | 6.9356 |  | 0.83227 |  | 0 | 0
2008-10-18 | 00:16:52 |  |  | 16 | 33.89 |  | 271.9 | 0 | 0.0069291 | 6.9291 |  | 0.83149 |  | 0 | 0
2008-10-18 | 00:18:52 |  |  | 16 | 33.787 |  | 270.87 | 0 | 0.0069159 | 6.9159 |  | 0.82991 |  | 0 | 0
2008-10-18 | 00:20:52 |  |  | 16 | 33.787 |  | 270.87 | 0 | 0.0069159 | 6.9159 |  | 0.82991 |  | 0 | 0
2008-10-18 | 00:22:52 |  |  | 16 | 33.787 |  | 270.87 | 0 | 0.0069159 | 6.9159 |  | 0.82991 |  | 0 | 0
2008-10-18 | 00:24:52 |  |  | 16 | 33.684 |  | 269.84 | 0 | 0.0069028 | 6.9028 |  | 0.82833 |  | 0 | 0
2008-10-18 | 00:26:52 |  |  | 16 | 33.684 |  | 269.84 | 0 | 0.0069028 | 6.9028 |  | 0.82833 |  | 0 | 0
2008-10-18 | 00:28:52 |  |  | 16 | 33.633 |  | 269.33 | 0 | 0.0068963 | 6.8963 |  | 0.82755 |  | 0 | 0
2008-10-18 | 00:30:52 |  |  | 16 | 33.53 |  | 268.3 | 0 | 0.0068831 | 6.8831 |  | 0.82597 |  | 0 | 0
2008-10-18 | 00:32:52 |  |  | 16 | 33.53 |  | 268.3 | 0 | 0.0068831 | 6.8831 |  | 0.82597 |  | 0 | 0
2008-10-18 | 00:34:52 |  |  | 16 | 33.479 |  | 267.79 | 0 | 0.0068765 | 6.8765 |  | 0.82518 |  | 0 | 0
2008-10-18 | 00:36:52 |  |  | 16 | 33.427 |  | 267.27 | 0 | 0.0068698 | 6.8698 |  | 0.82438 |  | 0 | 0
2008-10-18 | 00:38:52 |  |  | 16 | 33.376 |  | 266.76 | 0 | 0.0068633 | 6.8633 |  | 0.82359 |  | 0 | 0
2008-10-18 | 00:40:52 |  |  | 16 | 33.376 |  | 266.76 | 0 | 0.0068633 | 6.8633 |  | 0.82359 |  | 0 | 0
2008-10-18 | 00:42:52 |  |  | 16 | 33.273 |  | 265.73 | 0 | 0.00685 | 6.85 |  | 0.822 |  | 0 | 0
2008-10-18 | 00:44:52 |  |  | 16 | 33.273 |  | 265.73 | 0 | 0.00685 | 6.85 |  | 0.822 |  | 0 | 0
2008-10-18 | 00:46:52 |  |  | 16 | 33.222 |  | 265.22 | 0 | 0.0068434 | 6.8434 |  | 0.82121 |  | 0 | 0
2008-10-18 | 00:48:52 |  |  | 16 | 33.171 |  | 264.71 | 0 | 0.0068368 | 6.8368 |  | 0.82042 |  | 0 | 0
2008-10-18 | 00:50:52 |  |  | 16 | 33.171 | 33.171 | 264.71 | 0 | 0.0068368 | 6.8368 | 0.0068368 | 0.82042 | 61.1946 | 0.082987 | 82.9871
2008-10-18 | 00:52:52 |  |  | 16 | 33.119 |  | 264.19 | 0 | 0.0068301 | 6.8301 |  | 0.81962 |  | 0 | 0
2008-10-18 | 00:54:52 |  |  | 16 | 33.068 |  | 263.68 | 0 | 0.0068235 | 6.8235 |  | 0.81882 |  | 0 | 0
2008-10-18 | 00:56:52 |  |  | 16 | 33.017 |  | 263.17 | 0 | 0.0068169 | 6.8169 |  | 0.81803 |  | 0 | 0
2008-10-18 | 00:58:52 |  |  | 16 | 33.017 |  | 263.17 | 0 | 0.0068169 | 6.8169 |  | 0.81803 |  | 0 | 0
2008-10-18 | 01:00:52 |  |  | 16 | 32.965 |  | 262.65 | 0 | 0.0068102 | 6.8102 |  | 0.81722 |  | 0 | 0
2008-10-18 | 01:02:52 |  |  | 16 | 32.965 |  | 262.65 | 0 | 0.0068102 | 6.8102 |  | 0.81722 |  | 0 | 0
2008-10-18 | 01:04:52 |  |  | 16 | 32.914 |  | 262.14 | 0 | 0.0068036 | 6.8036 |  | 0.81643 |  | 0 | 0
2008-10-18 | 01:06:52 |  |  | 16 | 32.811 |  | 261.11 | 0 | 0.0067902 | 6.7902 |  | 0.81482 |  | 0 | 0
2008-10-18 | 01:08:52 |  |  | 16 | 32.76 |  | 260.6 | 0 | 0.0067836 | 6.7836 |  | 0.81403 |  | 0 | 0
2008-10-18 | 01:10:52 |  |  | 16 | 32.709 |  | 260.09 | 0 | 0.0067769 | 6.7769 |  | 0.81323 |  | 0 | 0
2008-10-18 | 01:12:52 |  |  | 16 | 32.709 |  | 260.09 | 0 | 0.0067769 | 6.7769 |  | 0.81323 |  | 0 | 0
2008-10-18 | 01:14:52 |  |  | 16 | 32.657 |  | 259.57 | 0 | 0.0067701 | 6.7701 |  | 0.81242 |  | 0 | 0
2008-10-18 | 01:16:52 |  |  | 16 | 32.606 |  | 259.06 | 0 | 0.0067635 | 6.7635 |  | 0.81162 |  | 0 | 0
2008-10-18 | 01:18:52 |  |  | 16 | 32.606 |  | 259.06 | 0 | 0.0067635 | 6.7635 |  | 0.81162 |  | 0 | 0
2008-10-18 | 01:20:52 |  |  | 16 | 32.555 |  | 258.55 | 0 | 0.0067568 | 6.7568 |  | 0.81082 |  | 0 | 0
2008-10-18 | 01:22:52 |  |  | 16 | 32.555 |  | 258.55 | 0 | 0.0067568 | 6.7568 |  | 0.81082 |  | 0 | 0
2008-10-18 | 01:24:52 |  |  | 16 | 32.503 |  | 258.03 | 0 | 0.00675 | 6.75 |  | 0.81 |  | 0 | 0
2008-10-18 | 01:26:52 |  |  | 16 | 32.452 |  | 257.52 | 0 | 0.0067434 | 6.7434 |  | 0.8092 |  | 0 | 0
2008-10-18 | 01:28:52 |  |  | 16 | 32.401 |  | 257.01 | 0 | 0.0067367 | 6.7367 |  | 0.8084 |  | 0 | 0
2008-10-18 | 01:30:52 |  |  | 16 | 32.401 |  | 257.01 | 0 | 0.0067367 | 6.7367 |  | 0.8084 |  | 0 | 0
2008-10-18 | 01:32:52 |  |  | 16 | 32.298 |  | 255.98 | 0 | 0.0067232 | 6.7232 |  | 0.80678 |  | 0 | 0
2008-10-18 | 01:34:52 |  |  | 16 | 32.298 |  | 255.98 | 0 | 0.0067232 | 6.7232 |  | 0.80678 |  | 0 | 0
2008-10-18 | 01:36:52 |  |  | 16 | 32.246 |  | 255.46 | 0 | 0.0067163 | 6.7163 |  | 0.80596 |  | 0 | 0
2008-10-18 | 01:38:52 |  |  | 16 | 32.246 |  | 255.46 | 0 | 0.0067163 | 6.7163 |  | 0.80596 |  | 0 | 0
2008-10-18 | 01:40:52 |  |  | 16 | 32.195 |  | 254.95 | 0 | 0.0067096 | 6.7096 |  | 0.80516 |  | 0 | 0
2008-10-18 | 01:42:52 |  |  | 16 | 32.144 |  | 254.44 | 0 | 0.0067029 | 6.7029 |  | 0.80435 |  | 0 | 0
2008-10-18 | 01:44:52 |  |  | 16 | 32.144 |  | 254.44 | 0 | 0.0067029 | 6.7029 |  | 0.80435 |  | 0 | 0
2008-10-18 | 01:46:52 |  |  | 16 | 32.092 |  | 253.92 | 0 | 0.0066961 | 6.6961 |  | 0.80353 |  | 0 | 0
2008-10-18 | 01:48:52 |  |  | 16 | 32.041 |  | 253.41 | 0 | 0.0066893 | 6.6893 |  | 0.80272 |  | 0 | 0
2008-10-18 | 01:50:52 |  |  | 16 | 31.99 |  | 252.9 | 0 | 0.0066826 | 6.6826 |  | 0.80191 |  | 0 | 0
2008-10-18 | 01:52:52 |  |  | 16 | 31.99 |  | 252.9 | 0 | 0.0066826 | 6.6826 |  | 0.80191 |  | 0 | 0
2008-10-18 | 01:54:52 |  |  | 16 | 31.99 |  | 252.9 | 0 | 0.0066826 | 6.6826 |  | 0.80191 |  | 0 | 0
2008-10-18 | 01:56:52 |  |  | 16 | 31.938 |  | 252.38 | 0 | 0.0066757 | 6.6757 |  | 0.80109 |  | 0 | 0
2008-10-18 | 01:58:52 |  |  | 16 | 31.887 |  | 251.87 | 0 | 0.006669 | 6.669 |  | 0.80028 |  | 0 | 0
2008-10-18 | 02:00:52 |  |  | 16 | 31.887 |  | 251.87 | 0 | 0.006669 | 6.669 |  | 0.80028 |  | 0 | 0
2008-10-18 | 02:02:52 |  |  | 16 | 31.836 |  | 251.36 | 0 | 0.0066622 | 6.6622 |  | 0.79947 |  | 0 | 0
2008-10-18 | 02:04:52 |  |  | 16 | 31.836 |  | 251.36 | 0 | 0.0066622 | 6.6622 |  | 0.79947 |  | 0 | 0
2008-10-18 | 02:06:52 |  |  | 16 | 31.784 |  | 250.84 | 0 | 0.0066553 | 6.6553 |  | 0.79864 |  | 0 | 0
2008-10-18 | 02:08:52 |  |  | 16 | 31.733 |  | 250.33 | 0 | 0.0066486 | 6.6486 |  | 0.79783 |  | 0 | 0
2008-10-18 | 02:10:52 |  |  | 16 | 31.682 |  | 249.82 | 0 | 0.0066418 | 6.6418 |  | 0.79701 |  | 0 | 0
2008-10-18 | 02:12:52 |  |  | 16 | 31.682 |  | 249.82 | 0 | 0.0066418 | 6.6418 |  | 0.79701 |  | 0 | 0
2008-10-18 | 02:14:52 |  |  | 16 | 31.682 |  | 249.82 | 0 | 0.0066418 | 6.6418 |  | 0.79701 |  | 0 | 0
2008-10-18 | 02:16:52 |  |  | 16 | 31.579 |  | 248.79 | 0 | 0.0066281 | 6.6281 |  | 0.79537 |  | 0 | 0
2008-10-18 | 02:18:52 |  |  | 16 | 31.63 |  | 249.3 | 0 | 0.0066349 | 6.6349 |  | 0.79618 |  | 0 | 0
2008-10-18 | 02:20:52 |  |  | 16 | 31.528 |  | 248.28 | 0 | 0.0066213 | 6.6213 |  | 0.79455 |  | 0 | 0
2008-10-18 | 02:22:52 |  |  | 16 | 31.528 |  | 248.28 | 0 | 0.0066213 | 6.6213 |  | 0.79455 |  | 0 | 0
2008-10-18 | 02:24:52 |  |  | 16 | 31.528 |  | 248.28 | 0 | 0.0066213 | 6.6213 |  | 0.79455 |  | 0 | 0
2008-10-18 | 02:26:52 |  |  | 16 | 31.476 |  | 247.76 | 0 | 0.0066143 | 6.6143 |  | 0.79372 |  | 0 | 0
2008-10-18 | 02:28:52 |  |  | 16 | 31.476 |  | 247.76 | 0 | 0.0066143 | 6.6143 |  | 0.79372 |  | 0 | 0
2008-10-18 | 02:30:52 |  |  | 16 | 31.425 |  | 247.25 | 0 | 0.0066075 | 6.6075 |  | 0.7929 |  | 0 | 0
2008-10-18 | 02:32:52 |  |  | 16 | 31.374 |  | 246.74 | 0 | 0.0066007 | 6.6007 |  | 0.79208 |  | 0 | 0
2008-10-18 | 02:34:52 |  |  | 16 | 31.374 |  | 246.74 | 0 | 0.0066007 | 6.6007 |  | 0.79208 |  | 0 | 0
2008-10-18 | 02:36:52 |  |  | 16 | 31.322 |  | 246.22 | 0 | 0.0065937 | 6.5937 |  | 0.79125 |  | 0 | 0
2008-10-18 | 02:38:52 |  |  | 16 | 31.322 |  | 246.22 | 0 | 0.0065937 | 6.5937 |  | 0.79125 |  | 0 | 0
2008-10-18 | 02:40:52 |  |  | 16 | 31.271 |  | 245.71 | 0 | 0.0065869 | 6.5869 |  | 0.79043 |  | 0 | 0
2008-10-18 | 02:42:52 |  |  | 16 | 31.22 |  | 245.2 | 0 | 0.0065801 | 6.5801 |  | 0.78961 |  | 0 | 0
2008-10-18 | 02:44:52 |  |  | 16 | 31.22 |  | 245.2 | 0 | 0.0065801 | 6.5801 |  | 0.78961 |  | 0 | 0
2008-10-18 | 02:46:52 |  |  | 16 | 31.22 |  | 245.2 | 0 | 0.0065801 | 6.5801 |  | 0.78961 |  | 0 | 0
2008-10-18 | 02:48:52 |  |  | 16 | 31.168 |  | 244.68 | 0 | 0.0065731 | 6.5731 |  | 0.78877 |  | 0 | 0
2008-10-18 | 02:50:52 |  |  | 16 | 31.117 |  | 244.17 | 0 | 0.0065662 | 6.5662 |  | 0.78795 |  | 0 | 0
2008-10-18 | 02:52:52 |  |  | 16 | 31.065 |  | 243.65 | 0 | 0.0065592 | 6.5592 |  | 0.78711 |  | 0 | 0
2008-10-18 | 02:54:52 |  |  | 16 | 31.117 |  | 244.17 | 0 | 0.0065662 | 6.5662 |  | 0.78795 |  | 0 | 0
2008-10-18 | 02:56:52 |  |  | 16 | 31.065 |  | 243.65 | 0 | 0.0065592 | 6.5592 |  | 0.78711 |  | 0 | 0
2008-10-18 | 02:58:52 |  |  | 16 | 31.014 |  | 243.14 | 0 | 0.0065524 | 6.5524 |  | 0.78629 |  | 0 | 0
2008-10-18 | 03:00:52 |  |  | 16 | 31.014 |  | 243.14 | 0 | 0.0065524 | 6.5524 |  | 0.78629 |  | 0 | 0
2008-10-18 | 03:02:52 |  |  | 16 | 31.014 |  | 243.14 | 0 | 0.0065524 | 6.5524 |  | 0.78629 |  | 0 | 0
2008-10-18 | 03:04:52 |  |  | 16 | 30.963 |  | 242.63 | 0 | 0.0065455 | 6.5455 |  | 0.78546 |  | 0 | 0
2008-10-18 | 03:06:52 |  |  | 16 | 30.963 |  | 242.63 | 0 | 0.0065455 | 6.5455 |  | 0.78546 |  | 0 | 0
2008-10-18 | 03:08:52 |  |  | 16 | 30.911 |  | 242.11 | 0 | 0.0065385 | 6.5385 |  | 0.78462 |  | 0 | 0
2008-10-18 | 03:10:52 |  |  | 16 | 30.911 |  | 242.11 | 0 | 0.0065385 | 6.5385 |  | 0.78462 |  | 0 | 0
2008-10-18 | 03:12:52 |  |  | 16 | 30.86 |  | 241.6 | 0 | 0.0065316 | 6.5316 |  | 0.78379 |  | 0 | 0
2008-10-18 | 03:14:52 |  |  | 16 | 30.809 |  | 241.09 | 0 | 0.0065247 | 6.5247 |  | 0.78296 |  | 0 | 0
2008-10-18 | 03:16:52 |  |  | 16 | 30.809 |  | 241.09 | 0 | 0.0065247 | 6.5247 |  | 0.78296 |  | 0 | 0
2008-10-18 | 03:18:52 |  |  | 16 | 30.757 |  | 240.57 | 0 | 0.0065177 | 6.5177 |  | 0.78212 |  | 0 | 0
2008-10-18 | 03:20:52 |  |  | 16 | 30.809 |  | 241.09 | 0 | 0.0065247 | 6.5247 |  | 0.78296 |  | 0 | 0
2008-10-18 | 03:22:52 |  |  | 16 | 30.757 |  | 240.57 | 0 | 0.0065177 | 6.5177 |  | 0.78212 |  | 0 | 0
2008-10-18 | 03:24:52 |  |  | 16 | 30.706 |  | 240.06 | 0 | 0.0065107 | 6.5107 |  | 0.78129 |  | 0 | 0
2008-10-18 | 03:26:52 |  |  | 16 | 30.706 |  | 240.06 | 0 | 0.0065107 | 6.5107 |  | 0.78129 |  | 0 | 0
2008-10-18 | 03:28:52 |  |  | 16 | 30.655 |  | 239.55 | 0 | 0.0065038 | 6.5038 |  | 0.78046 |  | 0 | 0
2008-10-18 | 03:30:52 |  |  | 16 | 30.655 |  | 239.55 | 0 | 0.0065038 | 6.5038 |  | 0.78046 |  | 0 | 0
2008-10-18 | 03:32:52 |  |  | 16 | 30.655 |  | 239.55 | 0 | 0.0065038 | 6.5038 |  | 0.78046 |  | 0 | 0
2008-10-18 | 03:34:52 |  |  | 16 | 30.655 |  | 239.55 | 0 | 0.0065038 | 6.5038 |  | 0.78046 |  | 0 | 0
2008-10-18 | 03:36:52 |  |  | 16 | 30.603 |  | 239.03 | 0 | 0.0064968 | 6.4968 |  | 0.77961 |  | 0 | 0
2008-10-18 | 03:38:52 |  |  | 16 | 30.603 |  | 239.03 | 0 | 0.0064968 | 6.4968 |  | 0.77961 |  | 0 | 0
2008-10-18 | 03:40:52 |  |  | 16 | 30.552 |  | 238.52 | 0 | 0.0064898 | 6.4898 |  | 0.77878 |  | 0 | 0
2008-10-18 | 03:42:52 |  |  | 16 | 30.552 |  | 238.52 | 0 | 0.0064898 | 6.4898 |  | 0.77878 |  | 0 | 0
2008-10-18 | 03:44:52 |  |  | 16 | 30.552 |  | 238.52 | 0 | 0.0064898 | 6.4898 |  | 0.77878 |  | 0 | 0
2008-10-18 | 03:46:52 |  |  | 16 | 30.501 |  | 238.01 | 0 | 0.0064829 | 6.4829 |  | 0.77795 |  | 0 | 0
2008-10-18 | 03:48:52 |  |  | 16 | 30.501 |  | 238.01 | 0 | 0.0064829 | 6.4829 |  | 0.77795 |  | 0 | 0
2008-10-18 | 03:50:52 |  |  | 16 | 30.449 | 30.449 | 237.49 | 0 | 0.0064758 | 6.4758 | 0.0064758 | 0.7771 | 70.0315 | 0.094971 | 94.971
2008-10-18 | 03:52:52 |  |  | 16 | 30.449 |  | 237.49 | 0 | 0.0064758 | 6.4758 |  | 0.7771 |  | 0 | 0
2008-10-18 | 03:54:52 |  |  | 16 | 30.398 |  | 236.98 | 0 | 0.0064688 | 6.4688 |  | 0.77626 |  | 0 | 0
2008-10-18 | 03:56:52 |  |  | 16 | 30.449 |  | 237.49 | 0 | 0.0064758 | 6.4758 |  | 0.7771 |  | 0 | 0
2008-10-18 | 03:58:52 |  |  | 16 | 30.398 |  | 236.98 | 0 | 0.0064688 | 6.4688 |  | 0.77626 |  | 0 | 0
2008-10-18 | 04:00:52 |  |  | 16 | 30.398 |  | 236.98 | 0 | 0.0064688 | 6.4688 |  | 0.77626 |  | 0 | 0
2008-10-18 | 04:02:52 |  |  | 16 | 30.347 |  | 236.47 | 0 | 0.0064619 | 6.4619 |  | 0.77543 |  | 0 | 0
2008-10-18 | 04:04:52 |  |  | 16 | 30.295 |  | 235.95 | 0 | 0.0064548 | 6.4548 |  | 0.77457 |  | 0 | 0
2008-10-18 | 04:06:52 |  |  | 16 | 30.295 |  | 235.95 | 0 | 0.0064548 | 6.4548 |  | 0.77457 |  | 0 | 0
2008-10-18 | 04:08:52 |  |  | 16 | 30.295 |  | 235.95 | 0 | 0.0064548 | 6.4548 |  | 0.77457 |  | 0 | 0
2008-10-18 | 04:10:52 |  |  | 16 | 30.295 |  | 235.95 | 0 | 0.0064548 | 6.4548 |  | 0.77457 |  | 0 | 0
2008-10-18 | 04:12:52 |  |  | 16 | 30.244 |  | 235.44 | 0 | 0.0064478 | 6.4478 |  | 0.77373 |  | 0 | 0
2008-10-18 | 04:14:52 |  |  | 16 | 30.244 |  | 235.44 | 0 | 0.0064478 | 6.4478 |  | 0.77373 |  | 0 | 0
2008-10-18 | 04:16:52 |  |  | 16 | 30.193 |  | 234.93 | 0 | 0.0064408 | 6.4408 |  | 0.7729 |  | 0 | 0
2008-10-18 | 04:18:52 |  |  | 16 | 30.193 |  | 234.93 | 0 | 0.0064408 | 6.4408 |  | 0.7729 |  | 0 | 0
2008-10-18 | 04:20:52 |  |  | 16 | 30.193 |  | 234.93 | 0 | 0.0064408 | 6.4408 |  | 0.7729 |  | 0 | 0
2008-10-18 | 04:22:52 |  |  | 16 | 30.193 |  | 234.93 | 0 | 0.0064408 | 6.4408 |  | 0.7729 |  | 0 | 0
2008-10-18 | 04:24:52 |  |  | 16 | 30.141 |  | 234.41 | 0 | 0.0064337 | 6.4337 |  | 0.77204 |  | 0 | 0
2008-10-18 | 04:26:52 |  |  | 16 | 30.141 |  | 234.41 | 0 | 0.0064337 | 6.4337 |  | 0.77204 |  | 0 | 0
2008-10-18 | 04:28:52 |  |  | 16 | 30.09 |  | 233.9 | 0 | 0.0064267 | 6.4267 |  | 0.7712 |  | 0 | 0
2008-10-18 | 04:30:52 |  |  | 16 | 30.09 |  | 233.9 | 0 | 0.0064267 | 6.4267 |  | 0.7712 |  | 0 | 0
2008-10-18 | 04:32:52 |  |  | 16 | 30.09 |  | 233.9 | 0 | 0.0064267 | 6.4267 |  | 0.7712 |  | 0 | 0
2008-10-18 | 04:34:52 |  |  | 16 | 30.039 |  | 233.39 | 0 | 0.0064197 | 6.4197 |  | 0.77036 |  | 0 | 0
2008-10-18 | 04:36:52 |  |  | 16 | 30.039 |  | 233.39 | 0 | 0.0064197 | 6.4197 |  | 0.77036 |  | 0 | 0
2008-10-18 | 04:38:52 |  |  | 16 | 30.039 |  | 233.39 | 0 | 0.0064197 | 6.4197 |  | 0.77036 |  | 0 | 0
2008-10-18 | 04:40:52 |  |  | 16 | 29.987 |  | 232.87 | 0 | 0.0064125 | 6.4125 |  | 0.7695 |  | 0 | 0
2008-10-18 | 04:42:52 |  |  | 16 | 29.987 |  | 232.87 | 0 | 0.0064125 | 6.4125 |  | 0.7695 |  | 0 | 0
2008-10-18 | 04:44:52 |  |  | 16 | 29.987 |  | 232.87 | 0 | 0.0064125 | 6.4125 |  | 0.7695 |  | 0 | 0
2008-10-18 | 04:46:52 |  |  | 16 | 29.987 |  | 232.87 | 0 | 0.0064125 | 6.4125 |  | 0.7695 |  | 0 | 0
2008-10-18 | 04:48:52 |  |  | 16 | 30.039 |  | 233.39 | 0 | 0.0064197 | 6.4197 |  | 0.77036 |  | 0 | 0
2008-10-18 | 04:50:52 |  |  | 16 | 29.936 |  | 232.36 | 0 | 0.0064055 | 6.4055 |  | 0.76866 |  | 0 | 0
2008-10-18 | 04:52:52 |  |  | 16 | 29.936 |  | 232.36 | 0 | 0.0064055 | 6.4055 |  | 0.76866 |  | 0 | 0
2008-10-18 | 04:54:52 |  |  | 16 | 29.936 |  | 232.36 | 0 | 0.0064055 | 6.4055 |  | 0.76866 |  | 0 | 0
2008-10-18 | 04:56:52 |  |  | 16 | 29.884 |  | 231.84 | 0 | 0.0063983 | 6.3983 |  | 0.7678 |  | 0 | 0
2008-10-18 | 04:58:52 |  |  | 16 | 29.884 |  | 231.84 | 0 | 0.0063983 | 6.3983 |  | 0.7678 |  | 0 | 0
2008-10-18 | 05:00:52 |  |  | 16 | 29.884 |  | 231.84 | 0 | 0.0063983 | 6.3983 |  | 0.7678 |  | 0 | 0
2008-10-18 | 05:02:52 |  |  | 16 | 29.884 |  | 231.84 | 0 | 0.0063983 | 6.3983 |  | 0.7678 |  | 0 | 0
2008-10-18 | 05:04:52 |  |  | 16 | 29.884 |  | 231.84 | 0 | 0.0063983 | 6.3983 |  | 0.7678 |  | 0 | 0
2008-10-18 | 05:06:52 |  |  | 16 | 29.833 |  | 231.33 | 0 | 0.0063913 | 6.3913 |  | 0.76695 |  | 0 | 0
2008-10-18 | 05:08:52 |  |  | 16 | 29.782 |  | 230.82 | 0 | 0.0063842 | 6.3842 |  | 0.76611 |  | 0 | 0
2008-10-18 | 05:10:52 |  |  | 16 | 29.833 |  | 231.33 | 0 | 0.0063913 | 6.3913 |  | 0.76695 |  | 0 | 0
2008-10-18 | 05:12:52 |  |  | 16 | 29.833 |  | 231.33 | 0 | 0.0063913 | 6.3913 |  | 0.76695 |  | 0 | 0
2008-10-18 | 05:14:52 |  |  | 16 | 29.782 |  | 230.82 | 0 | 0.0063842 | 6.3842 |  | 0.76611 |  | 0 | 0
2008-10-18 | 05:16:52 |  |  | 16 | 29.782 |  | 230.82 | 0 | 0.0063842 | 6.3842 |  | 0.76611 |  | 0 | 0
2008-10-18 | 05:18:52 |  |  | 16 | 29.782 |  | 230.82 | 0 | 0.0063842 | 6.3842 |  | 0.76611 |  | 0 | 0
2008-10-18 | 05:20:52 |  |  | 16 | 29.73 |  | 230.3 | 0 | 0.006377 | 6.377 |  | 0.76524 |  | 0 | 0
2008-10-18 | 05:22:52 |  |  | 16 | 29.73 |  | 230.3 | 0 | 0.006377 | 6.377 |  |  |  | 0 | 0
2008-10-18 | 05:24:52 |  |  | 16 | 29.73 |  | 230.3 | 0 | 0.006377 | 6.377 |  |  |  | 0 | 0
2008-10-18 | 05:26:52 |  |  | 16 | 29.679 |  | 229.79 | 0 | 0.00637 | 6.37 |  |  |  | 0 | 0
2008-10-18 | 05:28:52 |  |  | 16 | 29.73 |  | 230.3 | 0 | 0.006377 | 6.377 |  |  |  | 0 | 0
2008-10-18 | 05:30:52 |  |  | 16 | 29.679 |  | 229.79 | 0 | 0.00637 | 6.37 |  |  |  | 0 | 0
2008-10-18 | 05:32:52 |  |  | 16 | 29.679 |  | 229.79 | 0 | 0.00637 | 6.37 |  |  |  | 0 | 0
2008-10-18 | 05:34:52 |  |  | 16 | 29.679 |  | 229.79 | 0 | 0.00637 | 6.37 |  |  |  | 0 | 0
2008-10-18 | 05:36:52 |  |  | 16 | 29.628 |  | 229.28 | 0 | 0.0063629 | 6.3629 |  |  |  | 0 | 0
2008-10-18 | 05:38:52 |  |  | 16 | 29.628 |  | 229.28 | 0 | 0.0063629 | 6.3629 |  |  |  | 0 | 0
2008-10-18 | 05:40:52 |  |  | 16 | 29.628 |  | 229.28 | 0 | 0.0063629 |  |  |  |  | 0 | 0
2008-10-18 | 05:42:52 |  |  | 16 | 29.576 |  | 228.76 | 0 | 0.0063557 |  |  |  |  | 0 | 0
2008-10-18 | 05:44:52 |  |  | 16 | 29.576 |  | 228.76 | 0 | 0.0063557 |  |  |  |  | 0 | 0
2008-10-18 | 05:46:52 |  |  | 16 | 29.576 |  | 228.76 | 0 | 0.0063557 |  |  |  |  | 0 | 0
2008-10-18 | 05:48:52 |  |  | 16 | 29.576 |  | 228.76 | 0 | 0.0063557 |  |  |  |  | 0 | 0
2008-10-18 | 05:50:52 |  |  | 16 | 29.576 |  | 228.76 | 0 | 0.0063557 |  |  |  |  | 0 | 0
2008-10-18 | 05:52:52 |  |  | 16 | 29.576 |  | 228.76 | 0 | 0.0063557 |  |  |  |  | 0 | 0
2008-10-18 | 05:54:52 |  |  | 16 | 29.576 |  | 228.76 | 0 | 0.0063557 |  |  |  |  | 0 | 0
2008-10-18 | 05:56:52 |  |  | 16 | 29.576 |  | 228.76 | 0 | 0.0063557 |  |  |  |  | 0 | 0
2008-10-18 | 05:58:52 |  |  | 16 | 29.525 |  | 228.25 | 0 | 0.0063486 |  |  |  |  | 0 | 0
2008-10-18 | 06:00:52 |  |  | 16 | 29.474 |  | 227.74 | 0 | 0.0063415 |  |  |  |  | 0 | 0
2008-10-18 | 06:02:52 |  |  | 16 | 29.474 |  | 227.74 | 0 | 0.0063415 |  |  |  |  | 0 | 0
2008-10-18 | 06:04:52 |  |  | 16 | 29.474 |  | 227.74 | 0 | 0.0063415 |  |  |  |  | 0 | 0
2008-10-18 | 06:06:52 |  |  | 16 | 29.474 |  | 227.74 | 0 | 0.0063415 |  |  |  |  | 0 | 0
2008-10-18 | 06:08:52 |  |  | 16 | 29.422 |  | 227.22 | 0 | 0.0063342 |  |  |  |  | 0 | 0
2008-10-18 | 06:10:52 |  |  | 16 | 29.474 |  | 227.74 | 0 | 0.0063415 |  |  |  |  | 0 | 0
2008-10-18 | 06:12:52 |  |  | 16 | 29.422 |  | 227.22 | 0 | 0.0063342 |  |  |  |  | 0 | 0
2008-10-18 | 06:14:52 |  |  | 16 | 29.422 |  | 227.22 | 0 | 0.0063342 |  |  |  |  | 0 | 0
2008-10-18 | 06:16:52 |  |  | 16 | 29.422 |  | 227.22 | 0 | 0.0063342 |  |  |  |  | 0 | 0
2008-10-18 | 06:18:52 |  |  | 16 | 29.422 |  | 227.22 | 0 | 0.0063342 |  |  |  |  | 0 | 0
2008-10-18 | 06:20:52 |  |  | 16 | 29.422 |  | 227.22 | 0 | 0.0063342 |  |  |  |  | 0 | 0
2008-10-18 | 06:22:52 |  |  | 16 | 29.371 |  | 226.71 | 0 | 0.0063271 |  |  |  |  | 0 | 0
2008-10-18 | 06:24:52 |  |  | 16 | 29.371 |  | 226.71 | 0 | 0.0063271 |  |  |  |  | 0 | 0
2008-10-18 | 06:26:52 |  |  | 16 | 29.371 |  | 226.71 | 0 | 0.0063271 |  |  |  |  | 0 | 0
2008-10-18 | 06:28:52 |  |  | 16 | 29.371 |  | 226.71 | 0 | 0.0063271 |  |  |  |  | 0 | 0
2008-10-18 | 06:30:52 |  |  | 16 | 29.371 |  | 226.71 | 0 | 0.0063271 |  |  |  |  | 0 | 0
2008-10-18 | 06:32:52 |  |  | 16 | 29.32 |  | 226.2 | 0 | 0.00632 |  |  |  |  | 0 | 0
2008-10-18 | 06:34:52 |  |  | 16 | 29.268 |  | 225.68 | 0 | 0.0063127 |  |  |  |  | 0 | 0
2008-10-18 | 06:36:52 |  |  | 16 | 29.32 |  | 226.2 | 0 | 0.00632 |  |  |  |  | 0 | 0
2008-10-18 | 06:38:52 |  |  | 16 | 29.32 |  | 226.2 | 0 | 0.00632 |  |  |  |  | 0 | 0
2008-10-18 | 06:40:52 |  |  | 16 | 29.32 |  | 226.2 | 0 | 0.00632 |  |  |  |  | 0 | 0
2008-10-18 | 06:42:52 |  |  | 16 | 29.268 |  | 225.68 | 0 | 0.0063127 |  |  |  |  | 0 | 0
2008-10-18 | 06:44:52 |  |  | 16 | 29.32 |  | 226.2 | 0 | 0.00632 |  |  |  |  | 0 | 0
2008-10-18 | 06:46:52 |  |  | 16 | 29.268 |  | 225.68 | 0 | 0.0063127 |  |  |  |  | 0 | 0
2008-10-18 | 06:48:52 |  |  | 16 | 29.32 |  | 226.2 | 0 | 0.00632 |  |  |  |  | 0 | 0
2008-10-18 | 06:50:52 |  |  | 16 | 29.268 | 29.268 | 225.68 | 0 | 0.0063127 |  |  |  |  | 0 | 0
2008-10-18 | 06:52:52 |  |  |  | 29.268 |  | 225.68 | 0 | 0.0063127 |  |  |  |  | 0 | 0
2008-10-18 | 06:54:52 |  |  |  | 29.217 |  | 225.17 | 0 | 0.0063056 |  |  |  |  | 0 | 0
2008-10-18 | 06:56:52 |  |  |  | 29.217 |  | 225.17 | 0 | 0.0063056 |  |  |  |  | 0 | 0
2008-10-18 | 06:58:52 |  |  |  | 29.217 |  | 225.17 | 0 | 0.0063056 |  |  |  |  | 0 | 0
2008-10-18 | 07:00:52 |  |  |  | 29.268 |  | 225.68 | 0 | 0.0063127 |  |  |  |  | 0 | 0
2008-10-18 | 07:02:52 |  |  |  | 29.217 |  | 225.17 | 0 | 0.0063056 |  |  |  |  | 0 | 0
2008-10-18 | 07:04:52 |  |  |  | 29.217 |  | 225.17 | 0 | 0.0063056 |  |  |  |  | 0 | 0
2008-10-18 | 07:06:52 |  |  |  | 29.217 |  | 225.17 | 0 | 0.0063056 |  |  |  |  | 0 | 0
2008-10-18 | 07:08:52 |  |  |  | 29.217 |  | 225.17 | 0 | 0.0063056 |  |  |  |  | 0 | 0
2008-10-18 | 07:10:52 |  |  |  | 29.166 |  | 224.66 | 0 | 0.0062984 |  |  |  |  | 0 | 0
2008-10-18 | 07:12:52 |  |  |  | 29.217 |  | 225.17 | 0 | 0.0063056 |  |  |  |  | 0 | 0
2008-10-18 | 07:14:52 |  |  |  | 29.217 |  | 225.17 | 0 | 0.0063056 |  |  |  |  | 0 | 0
2008-10-18 | 07:16:52 |  |  |  | 29.166 |  | 224.66 | 0 | 0.0062984 |  |  |  |  | 0 | 0
2008-10-18 | 07:18:52 |  |  |  | 29.166 |  | 224.66 | 0 | 0.0062984 |  |  |  |  | 0 | 0
2008-10-18 | 07:20:52 |  |  |  | 29.166 |  | 224.66 | 0 | 0.0062984 |  |  |  |  | 0 | 0
2008-10-18 | 07:22:52 |  |  |  | 29.166 |  | 224.66 | 0 | 0.0062984 |  |  |  |  | 0 | 0
2008-10-18 | 07:24:52 |  |  |  | 29.114 |  | 224.14 | 0 | 0.0062912 |  |  |  |  | 0 | 0
2008-10-18 | 07:26:52 |  |  |  | 29.114 |  | 224.14 | 0 | 0.0062912 |  |  |  |  | 0 | 0
2008-10-18 | 07:28:52 |  |  |  | 29.114 |  | 224.14 | 0 | 0.0062912 |  |  |  |  | 0 | 0
2008-10-18 | 07:30:52 |  |  |  | 29.114 |  | 224.14 | 0 | 0.0062912 |  |  |  |  | 0 | 0
2008-10-18 | 07:32:52 |  |  |  | 29.114 |  | 224.14 | 0 | 0.0062912 |  |  |  |  | 0 | 0
2008-10-18 | 07:34:52 |  |  |  | 29.114 |  | 224.14 | 0 | 0.0062912 |  |  |  |  | 0 | 0
2008-10-18 | 07:36:52 |  |  |  | 29.114 |  | 224.14 | 0 | 0.0062912 |  |  |  |  | 0 | 0
2008-10-18 | 07:38:52 |  |  |  | 29.063 |  | 223.63 | 0 | 0.006284 |  |  |  |  | 0 | 0
2008-10-18 | 07:40:52 |  |  |  | 29.114 |  | 224.14 | 0 | 0.0062912 |  |  |  |  | 0 | 0
2008-10-18 | 07:42:52 |  |  |  | 29.063 |  | 223.63 | 0 | 0.006284 |  |  |  |  | 0 | 0
2008-10-18 | 07:44:52 |  |  |  | 29.063 |  | 223.63 | 0 | 0.006284 |  |  |  |  | 0 | 0
2008-10-18 | 07:46:52 |  |  |  | 29.063 |  | 223.63 | 0 | 0.006284 |  |  |  |  | 0 | 0
2008-10-18 | 07:48:52 |  |  |  | 29.114 |  | 224.14 | 0 | 0.0062912 |  |  |  |  | 0 | 0
2008-10-18 | 07:50:52 |  |  |  | 29.063 |  | 223.63 | 0 | 0.006284 |  |  |  |  | 0 | 0
2008-10-18 | 07:52:52 |  |  |  | 29.063 |  | 223.63 | 0 | 0.006284 |  |  |  |  | 0 | 0
2008-10-18 | 07:54:52 |  |  |  | 29.012 |  | 223.12 | 0 | 0.0062768 |  |  |  |  | 0 | 0
2008-10-18 | 07:56:52 |  |  |  | 29.012 |  | 223.12 | 0 | 0.0062768 |  |  |  |  | 0 | 0
2008-10-18 | 07:58:52 |  |  |  | 29.012 |  | 223.12 | 0 | 0.0062768 |  |  |  |  | 0 | 0
2008-10-18 | 08:00:52 |  |  |  | 29.012 |  | 223.12 | 0 | 0.0062768 |  |  |  |  | 0 | 0
2008-10-18 | 08:02:52 |  |  |  | 28.96 |  | 222.6 | 0 | 0.0062695 |  |  |  |  | 0 | 0
2008-10-18 | 08:04:52 |  |  |  | 29.012 |  | 223.12 | 0 | 0.0062768 |  |  |  |  | 0 | 0
2008-10-18 | 08:06:52 |  |  |  | 28.96 |  | 222.6 | 0 | 0.0062695 |  |  |  |  | 0 | 0
2008-10-18 | 08:08:52 |  |  |  | 28.96 |  | 222.6 | 0 | 0.0062695 |  |  |  |  | 0 | 0
2008-10-18 | 08:10:52 |  |  |  | 28.96 |  | 222.6 | 0 | 0.0062695 |  |  |  |  | 0 | 0
2008-10-18 | 08:12:52 |  |  |  | 28.96 |  | 222.6 | 0 | 0.0062695 |  |  |  |  | 0 | 0
2008-10-18 | 08:14:52 |  |  |  | 28.96 |  | 222.6 | 0 | 0.0062695 |  |  |  |  | 0 | 0
2008-10-18 | 08:16:52 |  |  |  | 28.96 |  | 222.6 | 0 | 0.0062695 |  |  |  |  | 0 | 0
2008-10-18 | 08:18:52 |  |  |  | 28.96 |  | 222.6 | 0 | 0.0062695 |  |  |  |  | 0 | 0
2008-10-18 | 08:20:52 |  |  |  | 28.96 |  | 222.6 | 0 | 0.0062695 |  |  |  |  | 0 | 0
2008-10-18 | 08:22:52 |  |  |  | 28.96 |  | 222.6 | 0 | 0.0062695 |  |  |  |  | 0 | 0
2008-10-18 | 08:24:52 |  |  |  | 28.909 |  | 222.09 | 0 | 0.0062623 |  |  |  |  | 0 | 0
2008-10-18 | 08:26:52 |  |  |  | 28.909 |  | 222.09 | 0 | 0.0062623 |  |  |  |  | 0 | 0
2008-10-18 | 08:28:52 |  |  |  | 28.909 |  | 222.09 | 0 | 0.0062623 |  |  |  |  | 0 | 0
2008-10-18 | 08:30:52 |  |  |  | 28.909 |  | 222.09 | 0 | 0.0062623 |  |  |  |  | 0 | 0
2008-10-18 | 08:32:52 |  |  |  | 28.96 |  | 222.6 | 0 | 0.0062695 |  |  |  |  | 0 | 0
2008-10-18 | 08:34:52 |  |  |  | 28.909 |  | 222.09 | 0 | 0.0062623 |  |  |  |  | 0 | 0
2008-10-18 | 08:36:52 |  |  |  | 28.909 |  | 222.09 | 0 | 0.0062623 |  |  |  |  | 0 | 0
2008-10-18 | 08:38:52 |  |  |  | 28.909 |  | 222.09 | 0 | 0.0062623 |  |  |  |  | 0 | 0
2008-10-18 | 08:40:52 |  |  |  | 28.858 |  | 221.58 | 0 | 0.0062551 |  |  |  |  | 0 | 0
2008-10-18 | 08:42:52 |  |  |  | 28.858 |  | 221.58 | 0 | 0.0062551 |  |  |  |  | 0 | 0
2008-10-18 | 08:44:52 |  |  |  | 28.858 |  | 221.58 | 0 | 0.0062551 |  |  |  |  | 0 | 0
2008-10-18 | 08:46:52 |  |  |  | 28.858 |  | 221.58 | 0 | 0.0062551 |  |  |  |  | 0 | 0
2008-10-18 | 08:48:52 |  |  |  | 28.909 |  | 222.09 | 0 | 0.0062623 |  |  |  |  | 0 | 0
2008-10-18 | 08:50:52 |  |  |  | 28.909 |  | 222.09 | 0 | 0.0062623 |  |  |  |  | 0 | 0
2008-10-18 | 08:52:52 |  |  |  | 28.96 |  | 222.6 | 0 | 0.0062695 |  |  |  |  | 0 | 0
2008-10-18 | 08:54:52 |  |  |  | 28.909 |  | 222.09 | 0 | 0.0062623 |  |  |  |  | 0 | 0
2008-10-18 | 08:56:52 |  |  |  | 28.96 |  | 222.6 | 0 | 0.0062695 |  |  |  |  | 0 | 0
2008-10-18 | 08:58:52 |  |  |  | 28.909 |  | 222.09 | 0 | 0.0062623 |  |  |  |  | 0 | 0
2008-10-18 | 09:00:52 |  |  |  | 28.858 |  | 221.58 | 0 | 0.0062551 |  |  |  |  | 0 | 0
2008-10-18 | 09:02:52 |  |  |  | 28.858 |  | 221.58 | 0 | 0.0062551 |  |  |  |  | 0 | 0
2008-10-18 | 09:04:52 |  |  |  | 28.858 |  | 221.58 | 0 | 0.0062551 |  |  |  |  | 0 | 0
2008-10-18 | 09:06:52 |  |  |  | 28.858 |  | 221.58 | 0 | 0.0062551 |  |  |  |  | 0 | 0
2008-10-18 | 09:08:52 |  |  |  | 28.858 |  | 221.58 | 0 | 0.0062551 |  |  |  |  | 0 | 0
2008-10-18 | 09:10:52 |  |  |  | 28.858 |  | 221.58 | 0 | 0.0062551 |  |  |  |  | 0 | 0
2008-10-18 | 09:12:52 |  |  |  | 28.858 |  | 221.58 | 0 | 0.0062551 |  |  |  |  | 0 | 0
2008-10-18 | 09:14:52 |  |  |  | 28.858 |  | 221.58 | 0 | 0.0062551 |  |  |  |  | 0 | 0
2008-10-18 | 09:16:52 |  |  |  | 28.806 |  | 221.06 | 0 | 0.0062478 |  |  |  |  | 0 | 0
2008-10-18 | 09:18:52 |  |  |  | 28.858 |  | 221.58 | 0 | 0.0062551 |  |  |  |  | 0 | 0
2008-10-18 | 09:20:52 |  |  |  | 28.909 |  | 222.09 | 0 | 0.0062623 |  |  |  |  | 0 | 0
2008-10-18 | 09:22:52 |  |  |  | 28.806 |  | 221.06 | 0 | 0.0062478 |  |  |  |  | 0 | 0
2008-10-18 | 09:24:52 |  |  |  | 28.858 |  | 221.58 | 0 | 0.0062551 |  |  |  |  | 0 | 0
2008-10-18 | 09:26:52 |  |  |  | 28.909 |  | 222.09 | 0 | 0.0062623 |  |  |  |  | 0 | 0
2008-10-18 | 09:28:52 |  |  |  | 28.806 |  | 221.06 | 0 | 0.0062478 |  |  |  |  | 0 | 0
2008-10-18 | 09:30:52 |  |  |  | 28.806 |  | 221.06 | 0 | 0.0062478 |  |  |  |  | 0 | 0
2008-10-18 | 09:32:52 |  |  |  | 28.909 |  | 222.09 | 0 | 0.0062623 |  |  |  |  | 0 | 0
2008-10-18 | 09:34:52 |  |  |  | 28.806 |  | 221.06 | 0 | 0.0062478 |  |  |  |  | 0 | 0
2008-10-18 | 09:36:52 |  |  |  | 28.806 |  | 221.06 | 0 | 0.0062478 |  |  |  |  | 0 | 0
2008-10-18 | 09:38:52 |  |  |  | 28.806 |  | 221.06 | 0 | 0.0062478 |  |  |  |  | 0 | 0
2008-10-18 | 09:40:52 |  |  |  | 28.806 |  | 221.06 | 0 | 0.0062478 |  |  |  |  | 0 | 0
2008-10-18 | 09:42:52 |  |  |  | 28.806 |  | 221.06 | 0 | 0.0062478 |  |  |  |  | 0 | 0
2008-10-18 | 09:44:52 |  |  |  | 28.806 |  | 221.06 | 0 | 0.0062478 |  |  |  |  | 0 | 0
2008-10-18 | 09:46:52 |  |  |  | 28.755 |  | 220.55 | 0 | 0.0062406 |  |  |  |  | 0 | 0
2008-10-18 | 09:48:52 |  |  |  | 28.806 |  | 221.06 | 0 | 0.0062478 |  |  |  |  | 0 | 0
2008-10-18 | 09:50:52 |  |  |  | 28.806 | 28.806 | 221.06 | 0 | 0.0062478 |  |  |  |  | 0 | 0
2008-10-18 | 09:52:52 |  |  |  | 28.806 |  | 221.06 | 0 | 0.0062478 |  |  |  |  | 0 | 0
2008-10-18 | 09:54:52 |  |  |  | 28.703 |  | 220.03 | 0 | 0.0062332 |  |  |  |  | 0 | 0
2008-10-18 | 09:56:52 |  |  |  | 28.755 |  | 220.55 | 0 | 0.0062406 |  |  |  |  | 0 | 0
2008-10-18 | 09:58:52 |  |  |  | 28.909 |  | 222.09 | 0 | 0.0062623 |  |  |  |  | 0 | 0
2008-10-18 | 10:00:52 |  |  |  | 28.755 |  | 220.55 | 0 | 0.0062406 |  |  |  |  | 0 | 0
2008-10-18 | 10:02:52 |  |  |  | 28.755 |  | 220.55 | 0 | 0.0062406 |  |  |  |  | 0 | 0
2008-10-18 | 10:04:52 |  |  |  | 28.755 |  | 220.55 | 0 | 0.0062406 |  |  |  |  | 0 | 0
2008-10-18 | 10:06:52 |  |  |  | 28.755 |  | 220.55 | 0 | 0.0062406 |  |  |  |  | 0 | 0
2008-10-18 | 10:08:52 |  |  |  | 28.703 |  | 220.03 | 0 | 0.0062332 |  |  |  |  | 0 | 0
2008-10-18 | 10:10:52 |  |  |  | 28.755 |  | 220.55 | 0 | 0.0062406 |  |  |  |  | 0 | 0
2008-10-18 | 10:12:52 |  |  |  | 28.806 |  | 221.06 | 0 | 0.0062478 |  |  |  |  | 0 | 0
2008-10-18 | 10:14:52 |  |  |  | 28.755 |  | 220.55 | 0 | 0.0062406 |  |  |  |  | 0 | 0
2008-10-18 | 10:16:52 |  |  |  | 28.755 |  | 220.55 | 0 | 0.0062406 |  |  |  |  | 0 | 0
2008-10-18 | 10:18:52 |  |  |  | 28.755 |  | 220.55 | 0 | 0.0062406 |  |  |  |  | 0 | 0
2008-10-18 | 10:20:52 |  |  |  | 28.806 |  | 221.06 | 0 | 0.0062478 |  |  |  |  | 0 | 0
2008-10-18 | 10:22:52 |  |  |  | 28.703 |  | 220.03 | 0 | 0.0062332 |  |  |  |  | 0 | 0
2008-10-18 | 10:24:52 |  |  |  | 28.755 |  | 220.55 | 0 | 0.0062406 |  |  |  |  | 0 | 0
2008-10-18 | 10:26:52 |  |  |  | 28.755 |  | 220.55 | 0 | 0.0062406 |  |  |  |  | 0 | 0
2008-10-18 | 10:28:52 |  |  |  | 28.703 |  | 220.03 | 0 | 0.0062332 |  |  |  |  | 0 | 0
2008-10-18 | 10:30:52 |  |  |  | 28.703 |  | 220.03 | 0 | 0.0062332 |  |  |  |  | 0 | 0
2008-10-18 | 10:32:52 |  |  |  | 28.755 |  | 220.55 | 0 | 0.0062406 |  |  |  |  | 0 | 0
2008-10-18 | 10:34:52 |  |  |  | 28.755 |  | 220.55 | 0 | 0.0062406 |  |  |  |  | 0 | 0
2008-10-18 | 10:36:52 |  |  |  | 28.703 |  | 220.03 | 0 | 0.0062332 |  |  |  |  | 0 | 0
2008-10-18 | 10:38:52 |  |  |  | 28.652 |  | 219.52 | 0 | 0.006226 |  |  |  |  | 0 | 0
2008-10-18 | 10:40:52 |  |  |  | 28.755 |  | 220.55 | 0 | 0.0062406 |  |  |  |  | 0 | 0
2008-10-18 | 10:42:52 |  |  |  | 28.806 |  | 221.06 | 0 | 0.0062478 |  |  |  |  | 0 | 0
2008-10-18 | 10:44:52 |  |  |  | 28.806 |  | 221.06 | 0 | 0.0062478 |  |  |  |  | 0 | 0
2008-10-18 | 10:46:52 |  |  |  | 28.806 |  | 221.06 | 0 | 0.0062478 |  |  |  |  | 0 | 0
2008-10-18 | 10:48:52 |  |  |  | 28.755 |  | 220.55 | 0 | 0.0062406 |  |  |  |  | 0 | 0
2008-10-18 | 10:50:52 |  |  |  | 28.755 |  | 220.55 | 0 | 0.0062406 |  |  |  |  | 0 | 0
2008-10-18 | 10:52:52 |  |  |  | 28.806 |  | 221.06 | 0 | 0.0062478 |  |  |  |  | 0 | 0
2008-10-18 | 10:54:52 |  |  |  | 28.909 |  | 222.09 | 0 | 0.0062623 |  |  |  |  | 0 | 0
2008-10-18 | 10:56:52 |  |  |  | 28.806 |  | 221.06 | 0 | 0.0062478 |  |  |  |  | 0 | 0
2008-10-18 | 10:58:52 |  |  |  | 28.755 |  | 220.55 | 0 | 0.0062406 |  |  |  |  | 0 | 0
2008-10-18 | 11:00:52 |  |  |  | 28.755 |  | 220.55 | 0 | 0.0062406 |  |  |  |  | 0 | 0
2008-10-18 | 11:02:52 |  |  |  | 28.755 |  | 220.55 | 0 | 0.0062406 |  |  |  |  | 0 | 0
2008-10-18 | 11:04:52 |  |  |  | 28.909 |  | 222.09 | 0 | 0.0062623 |  |  |  |  | 0 | 0
2008-10-18 | 11:06:52 |  |  |  | 28.806 |  | 221.06 | 0 | 0.0062478 |  |  |  |  | 0 | 0
2008-10-18 | 11:08:52 |  |  |  | 28.755 |  | 220.55 | 0 | 0.0062406 |  |  |  |  | 0 | 0
2008-10-18 | 11:10:52 |  |  |  | 28.806 |  | 221.06 | 0 | 0.0062478 |  |  |  |  | 0 | 0
2008-10-18 | 11:12:52 |  |  |  | 28.858 |  | 221.58 | 0 | 0.0062551 |  |  |  |  | 0 | 0
2008-10-18 | 11:14:52 |  |  |  | 28.755 |  | 220.55 | 0 | 0.0062406 |  |  |  |  | 0 | 0
2008-10-18 | 11:16:52 |  |  |  | 28.858 |  | 221.58 | 0 | 0.0062551 |  |  |  |  | 0 | 0
2008-10-18 | 11:18:52 |  |  |  | 28.806 |  | 221.06 | 0 | 0.0062478 |  |  |  |  | 0 | 0
|  | 1.6 |  |  |  | 22 | 542.5 | 0 | 0.0097875 |  | 20 | 737.3984 | 737.3984 | 1 | 1000
[14 empty] | Bottle | Vol.(ml)
[14 empty] | 1 | 26.9294
[14 empty] | 2 | 6.3109
[14 empty] | 3 | 10.4211
[14 empty] | 4 | 13.4481
[14 empty] | 5 | 13.6089
[14 empty] | 6 | 14.1705
[14 empty] | 7 | 34.8435
[14 empty] | 8 | 57.8069
[14 empty] | 9 | 59.5615
[14 empty] | 10 | 56.0593
[14 empty] | 11 | 56.7489
[14 empty] | 12 | 56.4077
[14 empty] | 13 | 59.8697
[14 empty] | 14 | 56.372
[14 empty] | 15 | 72.5009
[14 empty] | 16 | 81.2244
[14 empty] | 17 | 75.2995
[14 empty] | 18 | 70.4587
[14 empty] | 19 | 82.9871
[14 empty] | 20 | 94.971
[13 empty] | Sum | 20 | 1000
Note on H1: User: Assume depth sensor is 50mm below centor line and a head loss of 17mm [Connel Mott MacDonald]
Note on J1: e top of weir (assume total flow= flow in 1 +2)User: 1. Flow through pipe apply Q=Cd*A*(2gh)1/2 where Cd= coefficient of discharge=0.6 for rounded edge A= cross section area of pipe = 0.005m2 h= operating head 2. Weir flow apply Q=Cw*L*H3/2 Where, Cw=1.8 [Jimmy Ho] L=weir length = 4m H=head abov
Note on M1: User: Vinterval=Q*2min*60sec
Note on L934: User: Number of samples selected for composite

## raw data 1510-1810
# 45689 | 2008-10-18 | 11:24
Date | Time | cm | degrees | Volts | Pulses
2008-10-15 | 15:26:52 | 27.677 | 17.96 | 15.66 | 0
2008-10-15 | 15:28:52 | 27.625 | 18 | 15.67 | 0
2008-10-15 | 15:30:52 | 27.728 | 17.98 | 15.67 | 0
2008-10-15 | 15:32:52 | 27.574 | 18.08 | 15.67 | 0
2008-10-15 | 15:34:52 | 27.625 | 18.1 | 15.67 | 0
2008-10-15 | 15:36:52 | 27.728 | 18.05 | 15.68 | 0
2008-10-15 | 15:38:52 | 27.625 | 18.03 | 15.68 | 0
2008-10-15 | 15:40:52 | 27.677 | 18.08 | 15.68 | 0
2008-10-15 | 15:42:52 | 27.574 | 18.05 | 15.68 | 0
2008-10-15 | 15:44:52 | 27.728 | 18.13 | 15.68 | 0
2008-10-15 | 15:46:52 | 27.471 | 18.1 | 15.68 | 0
2008-10-15 | 15:48:52 | 27.522 | 18.13 | 15.68 | 0
2008-10-15 | 15:50:52 | 27.779 | 18.13 | 15.68 | 0
2008-10-15 | 15:52:52 | 27.677 | 18.17 | 15.68 | 0
2008-10-15 | 15:54:52 | 27.625 | 18.15 | 15.68 | 0
2008-10-15 | 15:56:52 | 27.677 | 18.25 | 15.68 | 0
2008-10-15 | 15:58:52 | 27.625 | 18.22 | 15.68 | 0
2008-10-15 | 16:00:52 | 27.625 | 18.25 | 15.68 | 0
2008-10-15 | 16:02:52 | 27.677 | 18.3 | 15.68 | 0
2008-10-15 | 16:04:52 | 27.728 | 18.37 | 15.68 | 0
2008-10-15 | 16:06:52 | 27.625 | 18.3 | 15.68 | 0
2008-10-15 | 16:08:52 | 27.574 | 18.27 | 15.68 | 0
2008-10-15 | 16:10:52 | 27.677 | 18.37 | 15.68 | 0
2008-10-15 | 16:12:52 | 27.574 | 18.27 | 15.68 | 0
2008-10-15 | 16:14:52 | 27.831 | 18.34 | 15.68 | 0
2008-10-15 | 16:16:52 | 27.779 | 18.34 | 15.68 | 0
2008-10-15 | 16:18:52 | 27.625 | 18.34 | 15.68 | 0
2008-10-15 | 16:20:52 | 27.574 | 18.44 | 15.68 | 0
2008-10-15 | 16:22:52 | 27.522 | 18.39 | 15.69 | 0
2008-10-15 | 16:24:52 | 27.779 | 18.42 | 15.68 | 0
2008-10-15 | 16:26:52 | 27.625 | 18.39 | 15.68 | 0
2008-10-15 | 16:28:52 | 27.779 | 18.39 | 15.68 | 0
2008-10-15 | 16:30:52 | 27.625 | 18.49 | 15.69 | 0
2008-10-15 | 16:32:52 | 27.522 | 18.44 | 15.69 | 0
2008-10-15 | 16:34:52 | 27.625 | 18.54 | 15.69 | 0
2008-10-15 | 16:36:52 | 27.677 | 18.56 | 15.68 | 0
2008-10-15 | 16:38:52 | 27.728 | 18.54 | 15.69 | 0
2008-10-15 | 16:40:52 | 27.625 | 18.54 | 15.68 | 0
2008-10-15 | 16:42:52 | 27.677 | 18.51 | 15.68 | 0
2008-10-15 | 16:44:52 | 27.625 | 18.61 | 15.68 | 0
2008-10-15 | 16:46:52 | 27.677 | 18.54 | 15.69 | 0
2008-10-15 | 16:48:52 | 27.42 | 18.63 | 15.69 | 0
2008-10-15 | 16:50:52 | 27.574 | 18.61 | 15.69 | 0
2008-10-15 | 16:52:52 | 27.625 | 18.63 | 15.69 | 0
2008-10-15 | 16:54:52 | 27.471 | 18.63 | 15.69 | 0
2008-10-15 | 16:56:52 | 27.625 | 18.68 | 15.69 | 0
2008-10-15 | 16:58:52 | 27.677 | 18.59 | 15.69 | 0
2008-10-15 | 17:00:52 | 27.779 | 18.63 | 15.69 | 0
2008-10-15 | 17:02:52 | 27.625 | 18.63 | 15.69 | 0
2008-10-15 | 17:04:52 | 27.677 | 18.61 | 15.69 | 0
2008-10-15 | 17:06:52 | 27.625 | 18.71 | 15.69 | 0
2008-10-15 | 17:08:52 | 27.625 | 18.71 | 15.69 | 0
2008-10-15 | 17:10:52 | 27.625 | 18.73 | 15.69 | 0
2008-10-15 | 17:12:52 | 27.625 | 18.76 | 15.69 | 0
2008-10-15 | 17:14:52 | 27.522 | 18.73 | 15.69 | 0
2008-10-15 | 17:16:52 | 27.625 | 18.78 | 15.69 | 0
2008-10-15 | 17:18:52 | 27.677 | 18.78 | 15.69 | 0
2008-10-15 | 17:20:52 | 27.625 | 18.8 | 15.69 | 0
2008-10-15 | 17:22:52 | 27.677 | 18.78 | 15.69 | 0
2008-10-15 | 17:24:52 | 27.677 | 18.85 | 15.69 | 0
2008-10-15 | 17:26:52 | 27.574 | 18.83 | 15.69 | 0
2008-10-15 | 17:28:52 | 27.625 | 18.83 | 15.69 | 0
2008-10-15 | 17:30:52 | 27.677 | 18.78 | 15.69 | 0
2008-10-15 | 17:32:52 | 27.625 | 18.9 | 15.69 | 0
2008-10-15 | 17:34:52 | 27.574 | 18.9 | 15.69 | 0
2008-10-15 | 17:36:52 | 27.625 | 18.8 | 15.69 | 0
2008-10-15 | 17:38:52 | 27.625 | 18.9 | 15.69 | 0
2008-10-15 | 17:40:52 | 27.625 | 18.78 | 15.69 | 0
2008-10-15 | 17:42:52 | 27.574 | 18.93 | 15.69 | 0
2008-10-15 | 17:44:52 | 27.625 | 18.8 | 15.69 | 0
2008-10-15 | 17:46:52 | 27.728 | 18.88 | 15.69 | 0
2008-10-15 | 17:48:52 | 27.677 | 18.8 | 15.69 | 0
2008-10-15 | 17:50:52 | 27.677 | 18.9 | 15.69 | 0
2008-10-15 | 17:52:52 | 27.574 | 18.93 | 15.68 | 0
2008-10-15 | 17:54:52 | 27.677 | 18.8 | 15.69 | 0
2008-10-15 | 17:56:52 | 27.625 | 18.9 | 15.69 | 0
2008-10-15 | 17:58:52 | 27.677 | 18.93 | 15.69 | 0
2008-10-15 | 18:00:52 | 27.677 | 18.9 | 15.68 | 0
2008-10-15 | 18:02:52 | 27.574 | 18.88 | 15.68 | 0
2008-10-15 | 18:04:52 | 27.625 | 18.9 | 15.68 | 0
2008-10-15 | 18:06:52 | 27.625 | 18.9 | 15.68 | 0
2008-10-15 | 18:08:52 | 27.677 | 18.85 | 15.68 | 0
2008-10-15 | 18:10:52 | 27.625 | 18.95 | 15.68 | 0
2008-10-15 | 18:12:52 | 27.677 | 18.97 | 15.68 | 0
2008-10-15 | 18:14:52 | 27.574 | 18.9 | 15.68 | 0
2008-10-15 | 18:16:52 | 27.625 | 18.88 | 15.68 | 0
2008-10-15 | 18:18:52 | 27.574 | 18.85 | 15.68 | 0
2008-10-15 | 18:20:52 | 27.522 | 18.85 | 15.68 | 0
2008-10-15 | 18:22:52 | 27.677 | 18.83 | 15.68 | 0
2008-10-15 | 18:24:52 | 27.677 | 18.8 | 15.68 | 0
2008-10-15 | 18:26:52 | 27.574 | 18.83 | 15.68 | 0
2008-10-15 | 18:28:52 | 27.677 | 18.8 | 15.68 | 0
2008-10-15 | 18:30:52 | 27.625 | 18.76 | 15.68 | 0
2008-10-15 | 18:32:52 | 27.625 | 18.71 | 15.68 | 0
2008-10-15 | 18:34:52 | 27.625 | 18.76 | 15.68 | 0
2008-10-15 | 18:36:52 | 27.625 | 18.78 | 15.68 | 0
2008-10-15 | 18:38:52 | 27.625 | 18.73 | 15.68 | 0
2008-10-15 | 18:40:52 | 27.625 | 18.68 | 15.68 | 0
2008-10-15 | 18:42:52 | 27.728 | 18.68 | 15.68 | 0
2008-10-15 | 18:44:52 | 27.625 | 18.71 | 15.68 | 0
2008-10-15 | 18:46:52 | 27.677 | 18.68 | 15.68 | 0
2008-10-15 | 18:48:52 | 27.574 | 18.68 | 15.68 | 0
2008-10-15 | 18:50:52 | 27.677 | 18.68 | 15.68 | 0
2008-10-15 | 18:52:52 | 27.574 | 18.68 | 15.68 | 0
2008-10-15 | 18:54:52 | 27.677 | 18.66 | 15.67 | 0
2008-10-15 | 18:56:52 | 27.625 | 18.68 | 15.68 | 0
2008-10-15 | 18:58:52 | 27.574 | 18.63 | 15.68 | 0
2008-10-15 | 19:00:52 | 27.574 | 18.61 | 15.67 | 0
2008-10-15 | 19:02:52 | 27.677 | 18.63 | 15.67 | 0
2008-10-15 | 19:04:52 | 27.677 | 18.59 | 15.67 | 0
2008-10-15 | 19:06:52 | 27.522 | 18.66 | 15.67 | 0
2008-10-15 | 19:08:52 | 27.625 | 18.61 | 15.67 | 0
2008-10-15 | 19:10:52 | 27.625 | 18.59 | 15.67 | 0
2008-10-15 | 19:12:52 | 27.574 | 18.61 | 15.67 | 0
2008-10-15 | 19:14:52 | 27.574 | 18.56 | 15.67 | 0
2008-10-15 | 19:16:52 | 27.625 | 18.54 | 15.67 | 0
2008-10-15 | 19:18:52 | 27.677 | 18.54 | 15.67 | 0
2008-10-15 | 19:20:52 | 27.677 | 18.54 | 15.67 | 0
2008-10-15 | 19:22:52 | 27.625 | 18.54 | 15.67 | 0
2008-10-15 | 19:24:52 | 27.728 | 18.51 | 15.67 | 0
2008-10-15 | 19:26:52 | 27.574 | 18.54 | 15.67 | 0
2008-10-15 | 19:28:52 | 27.728 | 18.46 | 15.67 | 0
2008-10-15 | 19:30:52 | 27.677 | 18.44 | 15.67 | 0
2008-10-15 | 19:32:52 | 27.574 | 18.49 | 15.67 | 0
2008-10-15 | 19:34:52 | 27.574 | 18.46 | 15.67 | 0
2008-10-15 | 19:36:52 | 27.625 | 18.42 | 15.67 | 0
2008-10-15 | 19:38:52 | 27.625 | 18.46 | 15.67 | 0
2008-10-15 | 19:40:52 | 27.625 | 18.39 | 15.67 | 0
2008-10-15 | 19:42:52 | 27.574 | 18.46 | 15.67 | 0
2008-10-15 | 19:44:52 | 27.574 | 18.37 | 15.67 | 0
2008-10-15 | 19:46:52 | 27.574 | 18.42 | 15.66 | 0
2008-10-15 | 19:48:52 | 27.677 | 18.37 | 15.66 | 0
2008-10-15 | 19:50:52 | 27.677 | 18.39 | 15.66 | 0
2008-10-15 | 19:52:52 | 27.728 | 18.39 | 15.66 | 0
2008-10-15 | 19:54:52 | 27.625 | 18.37 | 15.66 | 0
2008-10-15 | 19:56:52 | 27.574 | 18.39 | 15.66 | 0
2008-10-15 | 19:58:52 | 27.625 | 18.25 | 15.66 | 0
2008-10-15 | 20:00:52 | 27.625 | 18.25 | 15.66 | 0
2008-10-15 | 20:02:52 | 27.625 | 18.34 | 15.66 | 0
2008-10-15 | 20:04:52 | 27.574 | 18.3 | 15.65 | 0
2008-10-15 | 20:06:52 | 27.625 | 18.27 | 15.65 | 0
2008-10-15 | 20:08:52 | 27.625 | 18.25 | 15.65 | 0
2008-10-15 | 20:10:52 | 27.574 | 18.32 | 15.65 | 0
2008-10-15 | 20:12:52 | 27.574 | 18.2 | 15.65 | 0
2008-10-15 | 20:14:52 | 27.625 | 18.3 | 15.65 | 0
2008-10-15 | 20:16:52 | 27.574 | 18.17 | 15.65 | 0
2008-10-15 | 20:18:52 | 27.625 | 18.25 | 15.65 | 0
2008-10-15 | 20:20:52 | 27.574 | 18.22 | 15.65 | 0
2008-10-15 | 20:22:52 | 27.574 | 18.15 | 15.65 | 0
2008-10-15 | 20:24:52 | 27.574 | 18.13 | 15.65 | 0
2008-10-15 | 20:26:52 | 27.574 | 18.2 | 15.65 | 0
2008-10-15 | 20:28:52 | 27.625 | 18.22 | 15.65 | 0
2008-10-15 | 20:30:52 | 27.625 | 18.2 | 15.65 | 0
2008-10-15 | 20:32:52 | 27.574 | 18.17 | 15.65 | 0
2008-10-15 | 20:34:52 | 27.625 | 18.13 | 15.65 | 0
2008-10-15 | 20:36:52 | 27.677 | 18.15 | 15.65 | 0
2008-10-15 | 20:38:52 | 27.574 | 18.08 | 15.65 | 0
2008-10-15 | 20:40:52 | 27.625 | 18.1 | 15.65 | 0
2008-10-15 | 20:42:52 | 27.574 | 18.1 | 15.64 | 0
2008-10-15 | 20:44:52 | 27.574 | 18.08 | 15.65 | 0
2008-10-15 | 20:46:52 | 27.625 | 18.1 | 15.65 | 0
2008-10-15 | 20:48:52 | 27.625 | 18.05 | 15.64 | 0
2008-10-15 | 20:50:52 | 27.625 | 18.1 | 15.65 | 0
2008-10-15 | 20:52:52 | 27.625 | 18.08 | 15.64 | 0
2008-10-15 | 20:54:52 | 27.574 | 18.03 | 15.64 | 0
2008-10-15 | 20:56:52 | 27.625 | 18.05 | 15.64 | 0
2008-10-15 | 20:58:52 | 27.728 | 18.05 | 15.64 | 0
2008-10-15 | 21:00:52 | 27.625 | 18.05 | 15.64 | 0
2008-10-15 | 21:02:52 | 27.574 | 18.03 | 15.64 | 0
2008-10-15 | 21:04:52 | 27.625 | 18.05 | 15.64 | 0
2008-10-15 | 21:06:52 | 27.625 | 18 | 15.64 | 0
2008-10-15 | 21:08:52 | 27.625 | 18.05 | 15.63 | 0
2008-10-15 | 21:10:52 | 27.625 | 18.05 | 15.64 | 0
2008-10-15 | 21:12:52 | 27.574 | 18.03 | 15.63 | 0
2008-10-15 | 21:14:52 | 27.574 | 17.98 | 15.63 | 0
2008-10-15 | 21:16:52 | 27.574 | 18 | 15.63 | 0
2008-10-15 | 21:18:52 | 27.574 | 17.98 | 15.63 | 0
2008-10-15 | 21:20:52 | 27.574 | 18 | 15.63 | 0
2008-10-15 | 21:22:52 | 27.574 | 17.98 | 15.63 | 0
2008-10-15 | 21:24:52 | 27.625 | 17.96 | 15.63 | 0
2008-10-15 | 21:26:52 | 27.574 | 17.96 | 15.63 | 0
2008-10-15 | 21:28:52 | 27.625 | 17.91 | 15.63 | 0
2008-10-15 | 21:30:52 | 27.574 | 17.91 | 15.63 | 0
2008-10-15 | 21:32:52 | 27.625 | 17.93 | 15.63 | 0
2008-10-15 | 21:34:52 | 27.522 | 17.91 | 15.63 | 0
2008-10-15 | 21:36:52 | 27.574 | 17.88 | 15.63 | 0
2008-10-15 | 21:38:52 | 27.625 | 17.91 | 15.63 | 0
2008-10-15 | 21:40:52 | 27.625 | 17.91 | 15.62 | 0
2008-10-15 | 21:42:52 | 27.574 | 17.98 | 15.63 | 0
2008-10-15 | 21:44:52 | 27.574 | 17.96 | 15.63 | 0
2008-10-15 | 21:46:52 | 27.574 | 17.88 | 15.63 | 0
2008-10-15 | 21:48:52 | 27.677 | 17.91 | 15.62 | 0
2008-10-15 | 21:50:52 | 27.574 | 17.91 | 15.62 | 0
2008-10-15 | 21:52:52 | 27.574 | 17.91 | 15.63 | 0
2008-10-15 | 21:54:52 | 27.574 | 17.83 | 15.62 | 0
2008-10-15 | 21:56:52 | 27.625 | 17.79 | 15.62 | 0
2008-10-15 | 21:58:52 | 27.574 | 17.83 | 15.62 | 0
2008-10-15 | 22:00:52 | 27.522 | 17.81 | 15.63 | 0
2008-10-15 | 22:02:52 | 27.574 | 17.83 | 15.62 | 0
2008-10-15 | 22:04:52 | 27.677 | 17.81 | 15.62 | 0
2008-10-15 | 22:06:52 | 27.625 | 17.81 | 15.62 | 0
2008-10-15 | 22:08:52 | 27.625 | 17.74 | 15.62 | 0
2008-10-15 | 22:10:52 | 27.625 | 17.86 | 15.62 | 0
2008-10-15 | 22:12:52 | 27.625 | 17.79 | 15.62 | 0
2008-10-15 | 22:14:52 | 27.625 | 17.86 | 15.62 | 0
2008-10-15 | 22:16:52 | 27.625 | 17.76 | 15.62 | 0
2008-10-15 | 22:18:52 | 27.625 | 17.76 | 15.62 | 0
2008-10-15 | 22:20:52 | 27.574 | 17.76 | 15.62 | 0
2008-10-15 | 22:22:52 | 27.625 | 17.79 | 15.62 | 0
2008-10-15 | 22:24:52 | 27.574 | 17.81 | 15.62 | 0
2008-10-15 | 22:26:52 | 27.522 | 17.76 | 15.62 | 0
2008-10-15 | 22:28:52 | 27.625 | 17.76 | 15.62 | 0
2008-10-15 | 22:30:52 | 27.625 | 17.71 | 15.62 | 0
2008-10-15 | 22:32:52 | 27.574 | 17.69 | 15.62 | 0
2008-10-15 | 22:34:52 | 27.625 | 17.76 | 15.62 | 0
2008-10-15 | 22:36:52 | 27.625 | 17.79 | 15.62 | 0
2008-10-15 | 22:38:52 | 27.625 | 17.71 | 15.62 | 0
2008-10-15 | 22:40:52 | 27.625 | 17.67 | 15.62 | 0
2008-10-15 | 22:42:52 | 27.625 | 17.74 | 15.62 | 0
2008-10-15 | 22:44:52 | 27.625 | 17.69 | 15.61 | 0
2008-10-15 | 22:46:52 | 27.574 | 17.67 | 15.62 | 0
2008-10-15 | 22:48:52 | 27.574 | 17.67 | 15.61 | 0
2008-10-15 | 22:50:52 | 27.574 | 17.64 | 15.61 | 0
2008-10-15 | 22:52:52 | 27.574 | 17.69 | 15.61 | 0
2008-10-15 | 22:54:52 | 27.625 | 17.71 | 15.61 | 0
2008-10-15 | 22:56:52 | 27.677 | 17.67 | 15.61 | 0
2008-10-15 | 22:58:52 | 27.574 | 17.71 | 15.61 | 0
2008-10-15 | 23:00:52 | 27.574 | 17.64 | 15.61 | 0
2008-10-15 | 23:02:52 | 27.574 | 17.64 | 15.61 | 0
2008-10-15 | 23:04:52 | 27.677 | 17.57 | 15.61 | 0
2008-10-15 | 23:06:52 | 27.625 | 17.64 | 15.61 | 0
2008-10-15 | 23:08:52 | 27.625 | 17.64 | 15.61 | 0
2008-10-15 | 23:10:52 | 27.677 | 17.57 | 15.6 | 0
2008-10-15 | 23:12:52 | 27.625 | 17.62 | 15.61 | 0
2008-10-15 | 23:14:52 | 27.625 | 17.54 | 15.61 | 0
2008-10-15 | 23:16:52 | 27.625 | 17.62 | 15.6 | 0
2008-10-15 | 23:18:52 | 27.677 | 17.62 | 15.6 | 0
2008-10-15 | 23:20:52 | 27.625 | 17.67 | 15.6 | 0
2008-10-15 | 23:22:52 | 27.574 | 17.59 | 15.6 | 0
2008-10-15 | 23:24:52 | 27.625 | 17.59 | 15.6 | 0
2008-10-15 | 23:26:52 | 27.625 | 17.59 | 15.6 | 0
2008-10-15 | 23:28:52 | 27.574 | 17.57 | 15.6 | 0
2008-10-15 | 23:30:52 | 27.574 | 17.54 | 15.6 | 0
2008-10-15 | 23:32:52 | 27.625 | 17.52 | 15.6 | 0
2008-10-15 | 23:34:52 | 27.574 | 17.59 | 15.6 | 0
2008-10-15 | 23:36:52 | 27.625 | 17.54 | 15.6 | 0
2008-10-15 | 23:38:52 | 27.625 | 17.57 | 15.6 | 0
2008-10-15 | 23:40:52 | 27.677 | 17.54 | 15.6 | 0
2008-10-15 | 23:42:52 | 27.574 | 17.45 | 15.6 | 0
2008-10-15 | 23:44:52 | 27.574 | 17.57 | 15.6 | 0
2008-10-15 | 23:46:52 | 27.574 | 17.5 | 15.6 | 0
2008-10-15 | 23:48:52 | 27.574 | 17.52 | 15.6 | 0
2008-10-15 | 23:50:52 | 27.625 | 17.5 | 15.6 | 0
2008-10-15 | 23:52:52 | 27.625 | 17.52 | 15.6 | 0
2008-10-15 | 23:54:52 | 27.625 | 17.47 | 15.6 | 0
2008-10-15 | 23:56:52 | 27.574 | 17.47 | 15.6 | 0
2008-10-15 | 23:58:52 | 27.574 | 17.5 | 15.6 | 0
2008-10-16 | 00:00:52 | 27.574 | 17.5 | 15.6 | 0
2008-10-16 | 00:02:52 | 27.625 | 17.47 | 15.6 | 0
2008-10-16 | 00:04:52 | 27.625 | 17.4 | 15.59 | 0
2008-10-16 | 00:06:52 | 27.574 | 17.5 | 15.59 | 0
2008-10-16 | 00:08:52 | 27.625 | 17.42 | 15.59 | 0
2008-10-16 | 00:10:52 | 27.574 | 17.5 | 15.59 | 0
2008-10-16 | 00:12:52 | 27.625 | 17.45 | 15.6 | 0
2008-10-16 | 00:14:52 | 27.625 | 17.45 | 15.59 | 0
2008-10-16 | 00:16:52 | 27.574 | 17.5 | 15.59 | 0
2008-10-16 | 00:18:52 | 27.625 | 17.45 | 15.59 | 0
2008-10-16 | 00:20:52 | 27.625 | 17.45 | 15.59 | 0
2008-10-16 | 00:22:52 | 27.625 | 17.45 | 15.59 | 0
2008-10-16 | 00:24:52 | 27.625 | 17.47 | 15.59 | 0
2008-10-16 | 00:26:52 | 27.625 | 17.52 | 15.59 | 0
2008-10-16 | 00:28:52 | 27.625 | 17.35 | 15.59 | 0
2008-10-16 | 00:30:52 | 27.574 | 17.35 | 15.59 | 0
2008-10-16 | 00:32:52 | 27.625 | 17.37 | 15.59 | 0
2008-10-16 | 00:34:52 | 27.574 | 17.37 | 15.59 | 0
2008-10-16 | 00:36:52 | 27.625 | 17.47 | 15.59 | 0
2008-10-16 | 00:38:52 | 27.574 | 17.42 | 15.59 | 0
2008-10-16 | 00:40:52 | 27.625 | 17.37 | 15.59 | 0
2008-10-16 | 00:42:52 | 27.625 | 17.33 | 15.59 | 0
2008-10-16 | 00:44:52 | 27.625 | 17.35 | 15.59 | 0
2008-10-16 | 00:46:52 | 27.625 | 17.37 | 15.59 | 0
2008-10-16 | 00:48:52 | 27.574 | 17.37 | 15.59 | 0
2008-10-16 | 00:50:52 | 27.625 | 17.3 | 15.59 | 0
2008-10-16 | 00:52:52 | 27.574 | 17.3 | 15.58 | 0
2008-10-16 | 00:54:52 | 27.625 | 17.3 | 15.58 | 0
2008-10-16 | 00:56:52 | 27.625 | 17.35 | 15.58 | 0
2008-10-16 | 00:58:52 | 27.625 | 17.35 | 15.59 | 0
2008-10-16 | 01:00:52 | 27.574 | 17.35 | 15.59 | 0
2008-10-16 | 01:02:52 | 27.625 | 17.33 | 15.58 | 0
2008-10-16 | 01:04:52 | 27.574 | 17.33 | 15.58 | 0
2008-10-16 | 01:06:52 | 27.625 | 17.33 | 15.58 | 0
2008-10-16 | 01:08:52 | 27.625 | 17.3 | 15.58 | 0
2008-10-16 | 01:10:52 | 27.574 | 17.28 | 15.58 | 0
2008-10-16 | 01:12:52 | 27.625 | 17.23 | 15.58 | 0
2008-10-16 | 01:14:52 | 27.574 | 17.33 | 15.58 | 0
2008-10-16 | 01:16:52 | 27.625 | 17.28 | 15.58 | 0
2008-10-16 | 01:18:52 | 27.574 | 17.3 | 15.58 | 0
2008-10-16 | 01:20:52 | 27.625 | 17.2 | 15.58 | 0
2008-10-16 | 01:22:52 | 27.574 | 17.33 | 15.58 | 0
2008-10-16 | 01:24:52 | 27.625 | 17.25 | 15.58 | 0
2008-10-16 | 01:26:52 | 27.625 | 17.3 | 15.58 | 0
2008-10-16 | 01:28:52 | 27.625 | 17.23 | 15.57 | 0
2008-10-16 | 01:30:52 | 27.625 | 17.23 | 15.58 | 0
2008-10-16 | 01:32:52 | 27.625 | 17.28 | 15.58 | 0
2008-10-16 | 01:34:52 | 27.625 | 17.28 | 15.57 | 0
2008-10-16 | 01:36:52 | 27.574 | 17.33 | 15.57 | 0
2008-10-16 | 01:38:52 | 27.574 | 17.25 | 15.57 | 0
2008-10-16 | 01:40:52 | 27.625 | 17.3 | 15.57 | 0
2008-10-16 | 01:42:52 | 27.625 | 17.2 | 15.57 | 0
2008-10-16 | 01:44:52 | 27.625 | 17.23 | 15.57 | 0
2008-10-16 | 01:46:52 | 27.625 | 17.23 | 15.57 | 0
2008-10-16 | 01:48:52 | 27.625 | 17.23 | 15.57 | 0
2008-10-16 | 01:50:52 | 27.625 | 17.23 | 15.57 | 0
2008-10-16 | 01:52:52 | 27.625 | 17.2 | 15.57 | 0
2008-10-16 | 01:54:52 | 27.625 | 17.18 | 15.57 | 0
2008-10-16 | 01:56:52 | 27.625 | 17.2 | 15.57 | 0
2008-10-16 | 01:58:52 | 27.625 | 17.2 | 15.57 | 0
2008-10-16 | 02:00:52 | 27.574 | 17.28 | 15.57 | 0
2008-10-16 | 02:02:52 | 27.625 | 17.23 | 15.57 | 0
2008-10-16 | 02:04:52 | 27.625 | 17.2 | 15.57 | 0
2008-10-16 | 02:06:52 | 27.625 | 17.23 | 15.57 | 0
2008-10-16 | 02:08:52 | 27.625 | 17.18 | 15.57 | 0
2008-10-16 | 02:10:52 | 27.625 | 17.2 | 15.57 | 0
2008-10-16 | 02:12:52 | 27.625 | 17.13 | 15.57 | 0
2008-10-16 | 02:14:52 | 27.625 | 17.2 | 15.57 | 0
2008-10-16 | 02:16:52 | 27.625 | 17.25 | 15.57 | 0
2008-10-16 | 02:18:52 | 27.677 | 17.2 | 15.56 | 0
2008-10-16 | 02:20:52 | 27.625 | 17.2 | 15.57 | 0
2008-10-16 | 02:22:52 | 27.625 | 17.2 | 15.57 | 0
2008-10-16 | 02:24:52 | 27.625 | 17.18 | 15.57 | 0
2008-10-16 | 02:26:52 | 27.625 | 17.2 | 15.57 | 0
2008-10-16 | 02:28:52 | 27.625 | 17.16 | 15.57 | 0
2008-10-16 | 02:30:52 | 27.625 | 17.11 | 15.56 | 0
2008-10-16 | 02:32:52 | 27.625 | 17.16 | 15.57 | 0
2008-10-16 | 02:34:52 | 27.625 | 17.18 | 15.56 | 0
2008-10-16 | 02:36:52 | 27.625 | 17.18 | 15.56 | 0
2008-10-16 | 02:38:52 | 27.625 | 17.11 | 15.56 | 0
2008-10-16 | 02:40:52 | 27.625 | 17.13 | 15.57 | 0
2008-10-16 | 02:42:52 | 27.625 | 17.18 | 15.56 | 0
2008-10-16 | 02:44:52 | 27.625 | 17.16 | 15.57 | 0
2008-10-16 | 02:46:52 | 27.625 | 17.16 | 15.56 | 0
2008-10-16 | 02:48:52 | 27.625 | 17.16 | 15.56 | 0
2008-10-16 | 02:50:52 | 27.625 | 17.08 | 15.56 | 0
2008-10-16 | 02:52:52 | 27.625 | 17.16 | 15.56 | 0
2008-10-16 | 02:54:52 | 27.625 | 17.16 | 15.56 | 0
2008-10-16 | 02:56:52 | 27.625 | 17.08 | 15.56 | 0
2008-10-16 | 02:58:52 | 27.625 | 17.16 | 15.56 | 0
2008-10-16 | 03:00:52 | 27.625 | 17.08 | 15.56 | 0
2008-10-16 | 03:02:52 | 27.574 | 17.11 | 15.56 | 0
2008-10-16 | 03:04:52 | 27.625 | 17.08 | 15.56 | 0
2008-10-16 | 03:06:52 | 27.625 | 17.11 | 15.56 | 0
2008-10-16 | 03:08:52 | 27.625 | 17.06 | 15.56 | 0
2008-10-16 | 03:10:52 | 27.625 | 17.16 | 15.56 | 0
2008-10-16 | 03:12:52 | 27.625 | 17.11 | 15.56 | 0
2008-10-16 | 03:14:52 | 27.625 | 17.11 | 15.56 | 0
2008-10-16 | 03:16:52 | 27.625 | 17.13 | 15.55 | 0
2008-10-16 | 03:18:52 | 27.625 | 17.08 | 15.55 | 0
2008-10-16 | 03:20:52 | 27.625 | 17.13 | 15.55 | 0
2008-10-16 | 03:22:52 | 27.625 | 17.08 | 15.56 | 0
2008-10-16 | 03:24:52 | 27.625 | 17.08 | 15.56 | 0
2008-10-16 | 03:26:52 | 27.625 | 17.06 | 15.55 | 0
2008-10-16 | 03:28:52 | 27.625 | 17.08 | 15.56 | 0
2008-10-16 | 03:30:52 | 27.625 | 17.11 | 15.56 | 0
2008-10-16 | 03:32:52 | 27.625 | 17.08 | 15.55 | 0
2008-10-16 | 03:34:52 | 27.625 | 17.08 | 15.55 | 0
2008-10-16 | 03:36:52 | 27.625 | 17.06 | 15.56 | 0
2008-10-16 | 03:38:52 | 27.625 | 17.06 | 15.55 | 0
2008-10-16 | 03:40:52 | 27.677 | 17.08 | 15.55 | 0
2008-10-16 | 03:42:52 | 27.677 | 17.08 | 15.55 | 0
2008-10-16 | 03:44:52 | 27.625 | 17.08 | 15.55 | 0
2008-10-16 | 03:46:52 | 27.625 | 17.08 | 15.55 | 0
2008-10-16 | 03:48:52 | 27.677 | 17.04 | 15.55 | 0
2008-10-16 | 03:50:52 | 27.574 | 17.04 | 15.56 | 0
2008-10-16 | 03:52:52 | 27.625 | 17.08 | 15.55 | 0
2008-10-16 | 03:54:52 | 27.625 | 17.06 | 15.55 | 0
2008-10-16 | 03:56:52 | 27.625 | 16.99 | 15.55 | 0
2008-10-16 | 03:58:52 | 27.677 | 17.01 | 15.55 | 0
2008-10-16 | 04:00:52 | 27.625 | 17.01 | 15.55 | 0
2008-10-16 | 04:02:52 | 27.625 | 17.01 | 15.55 | 0
2008-10-16 | 04:04:52 | 27.625 | 17.01 | 15.55 | 0
2008-10-16 | 04:06:52 | 27.625 | 17.01 | 15.55 | 0
2008-10-16 | 04:08:52 | 27.625 | 17.04 | 15.55 | 0
2008-10-16 | 04:10:52 | 27.625 | 17.08 | 15.55 | 0
2008-10-16 | 04:12:52 | 27.625 | 17.04 | 15.55 | 0
2008-10-16 | 04:14:52 | 27.625 | 17.01 | 15.55 | 0
2008-10-16 | 04:16:52 | 27.677 | 17.01 | 15.55 | 0
2008-10-16 | 04:18:52 | 27.677 | 16.99 | 15.55 | 0
2008-10-16 | 04:20:52 | 27.677 | 16.96 | 15.55 | 0
2008-10-16 | 04:22:52 | 27.677 | 17.01 | 15.55 | 0
2008-10-16 | 04:24:52 | 27.677 | 17.01 | 15.55 | 0
2008-10-16 | 04:26:52 | 27.677 | 16.96 | 15.55 | 0
2008-10-16 | 04:28:52 | 27.625 | 16.99 | 15.55 | 0
2008-10-16 | 04:30:52 | 27.677 | 16.99 | 15.55 | 0
2008-10-16 | 04:32:52 | 27.625 | 16.99 | 15.55 | 0
2008-10-16 | 04:34:52 | 27.625 | 17.04 | 15.55 | 0
2008-10-16 | 04:36:52 | 27.625 | 16.99 | 15.55 | 0
2008-10-16 | 04:38:52 | 27.625 | 16.99 | 15.55 | 0
2008-10-16 | 04:40:52 | 27.625 | 16.94 | 15.55 | 0
2008-10-16 | 04:42:52 | 27.625 | 16.94 | 15.55 | 0
2008-10-16 | 04:44:52 | 27.677 | 16.99 | 15.55 | 0
2008-10-16 | 04:46:52 | 27.625 | 17.01 | 15.55 | 0
2008-10-16 | 04:48:52 | 27.625 | 16.94 | 15.54 | 0
2008-10-16 | 04:50:52 | 27.625 | 16.96 | 15.54 | 0
2008-10-16 | 04:52:52 | 27.677 | 16.99 | 15.54 | 0
2008-10-16 | 04:54:52 | 27.677 | 16.91 | 15.55 | 0
2008-10-16 | 04:56:52 | 27.625 | 16.94 | 15.55 | 0
2008-10-16 | 04:58:52 | 27.677 | 16.94 | 15.54 | 0
2008-10-16 | 05:00:52 | 27.677 | 16.94 | 15.54 | 0
2008-10-16 | 05:02:52 | 27.677 | 16.96 | 15.55 | 0
2008-10-16 | 05:04:52 | 27.625 | 16.91 | 15.55 | 0
2008-10-16 | 05:06:52 | 27.677 | 16.94 | 15.54 | 0
2008-10-16 | 05:08:52 | 27.677 | 16.96 | 15.54 | 0
2008-10-16 | 05:10:52 | 27.677 | 16.91 | 15.54 | 0
2008-10-16 | 05:12:52 | 27.677 | 16.84 | 15.54 | 0
2008-10-16 | 05:14:52 | 27.625 | 16.91 | 15.54 | 0
2008-10-16 | 05:16:52 | 27.677 | 16.91 | 15.54 | 0
2008-10-16 | 05:18:52 | 27.625 | 16.91 | 15.54 | 0
2008-10-16 | 05:20:52 | 27.625 | 16.89 | 15.54 | 0
2008-10-16 | 05:22:52 | 27.677 | 16.91 | 15.54 | 0
2008-10-16 | 05:24:52 | 27.677 | 16.94 | 15.54 | 0
2008-10-16 | 05:26:52 | 27.625 | 16.96 | 15.54 | 0
2008-10-16 | 05:28:52 | 27.625 | 16.89 | 15.54 | 0
2008-10-16 | 05:30:52 | 27.625 | 16.94 | 15.54 | 0
2008-10-16 | 05:32:52 | 27.625 | 16.89 | 15.54 | 0
2008-10-16 | 05:34:52 | 27.677 | 16.89 | 15.54 | 0
2008-10-16 | 05:36:52 | 27.677 | 16.87 | 15.54 | 0
2008-10-16 | 05:38:52 | 27.677 | 16.89 | 15.54 | 0
2008-10-16 | 05:40:52 | 27.625 | 16.84 | 15.54 | 0
2008-10-16 | 05:42:52 | 27.625 | 16.91 | 15.54 | 0
2008-10-16 | 05:44:52 | 27.625 | 16.84 | 15.54 | 0
2008-10-16 | 05:46:52 | 27.677 | 16.89 | 15.54 | 0
2008-10-16 | 05:48:52 | 27.625 | 16.94 | 15.54 | 0
2008-10-16 | 05:50:52 | 27.625 | 16.82 | 15.54 | 0
2008-10-16 | 05:52:52 | 27.625 | 16.87 | 15.54 | 0
2008-10-16 | 05:54:52 | 27.625 | 16.87 | 15.54 | 0
2008-10-16 | 05:56:52 | 27.625 | 16.77 | 15.54 | 0
2008-10-16 | 05:58:52 | 27.625 | 16.87 | 15.54 | 0
2008-10-16 | 06:00:52 | 27.677 | 16.84 | 15.54 | 0
2008-10-16 | 06:02:52 | 27.625 | 16.84 | 15.54 | 0
2008-10-16 | 06:04:52 | 27.625 | 16.89 | 15.54 | 0
2008-10-16 | 06:06:52 | 27.625 | 16.82 | 15.54 | 0
2008-10-16 | 06:08:52 | 27.625 | 16.82 | 15.54 | 0
2008-10-16 | 06:10:52 | 27.625 | 16.89 | 15.54 | 0
2008-10-16 | 06:12:52 | 27.625 | 16.82 | 15.54 | 0
2008-10-16 | 06:14:52 | 27.625 | 16.82 | 15.54 | 0
2008-10-16 | 06:16:52 | 27.677 | 16.79 | 15.54 | 0
2008-10-16 | 06:18:52 | 27.677 | 16.84 | 15.54 | 0
2008-10-16 | 06:20:52 | 27.625 | 16.82 | 15.54 | 0
2008-10-16 | 06:22:52 | 27.677 | 16.82 | 15.54 | 0
2008-10-16 | 06:24:52 | 27.677 | 16.82 | 15.54 | 0
2008-10-16 | 06:26:52 | 27.625 | 16.82 | 15.54 | 0
2008-10-16 | 06:28:52 | 27.625 | 16.87 | 15.54 | 0
2008-10-16 | 06:30:52 | 27.625 | 16.84 | 15.53 | 0
2008-10-16 | 06:32:52 | 27.677 | 16.79 | 15.54 | 0
2008-10-16 | 06:34:52 | 27.625 | 16.79 | 15.54 | 0
2008-10-16 | 06:36:52 | 27.625 | 16.79 | 15.54 | 0
2008-10-16 | 06:38:52 | 27.677 | 16.84 | 15.53 | 0
2008-10-16 | 06:40:52 | 27.677 | 16.77 | 15.53 | 0
2008-10-16 | 06:42:52 | 27.625 | 16.77 | 15.54 | 0
2008-10-16 | 06:44:52 | 27.677 | 16.77 | 15.53 | 0
2008-10-16 | 06:46:52 | 27.677 | 16.74 | 15.53 | 0
2008-10-16 | 06:48:52 | 27.677 | 16.82 | 15.53 | 0
2008-10-16 | 06:50:52 | 27.677 | 16.84 | 15.53 | 0
2008-10-16 | 06:52:52 | 27.625 | 16.77 | 15.53 | 0
2008-10-16 | 06:54:52 | 27.677 | 16.82 | 15.53 | 0
2008-10-16 | 06:56:52 | 27.677 | 16.77 | 15.53 | 0
2008-10-16 | 06:58:52 | 27.625 | 16.74 | 15.53 | 0
2008-10-16 | 07:00:52 | 27.625 | 16.82 | 15.53 | 0
2008-10-16 | 07:02:52 | 27.677 | 16.77 | 15.53 | 0
2008-10-16 | 07:04:52 | 27.677 | 16.77 | 15.53 | 0
2008-10-16 | 07:06:52 | 27.677 | 16.79 | 15.52 | 0
2008-10-16 | 07:08:52 | 27.677 | 16.77 | 15.53 | 0
2008-10-16 | 07:10:52 | 27.677 | 16.77 | 15.52 | 0
2008-10-16 | 07:12:52 | 27.677 | 16.79 | 15.53 | 0
2008-10-16 | 07:14:52 | 27.677 | 16.72 | 15.53 | 0
2008-10-16 | 07:16:52 | 27.677 | 16.72 | 15.53 | 0
2008-10-16 | 07:18:52 | 27.677 | 16.74 | 15.52 | 0
2008-10-16 | 07:20:52 | 27.677 | 16.79 | 15.53 | 0
2008-10-16 | 07:22:52 | 27.625 | 16.74 | 15.53 | 0
2008-10-16 | 07:24:52 | 27.625 | 16.74 | 15.53 | 0
2008-10-16 | 07:26:52 | 27.677 | 16.77 | 15.52 | 0
2008-10-16 | 07:28:52 | 27.677 | 16.74 | 15.53 | 0
2008-10-16 | 07:30:52 | 27.677 | 16.72 | 15.52 | 0
2008-10-16 | 07:32:52 | 27.677 | 16.77 | 15.52 | 0
2008-10-16 | 07:34:52 | 27.677 | 16.77 | 15.52 | 0
2008-10-16 | 07:36:52 | 27.677 | 16.79 | 15.52 | 0
2008-10-16 | 07:38:52 | 27.625 | 16.77 | 15.53 | 0
2008-10-16 | 07:40:52 | 27.677 | 16.7 | 15.52 | 0
2008-10-16 | 07:42:52 | 27.677 | 16.74 | 15.53 | 0
2008-10-16 | 07:44:52 | 27.677 | 16.74 | 15.52 | 0
2008-10-16 | 07:46:52 | 27.677 | 16.77 | 15.52 | 0
2008-10-16 | 07:48:52 | 27.677 | 16.77 | 15.52 | 0
2008-10-16 | 07:50:52 | 27.677 | 16.72 | 15.52 | 0
2008-10-16 | 07:52:52 | 27.677 | 16.77 | 15.52 | 0
2008-10-16 | 07:54:52 | 27.677 | 16.77 | 15.52 | 0
2008-10-16 | 07:56:52 | 27.677 | 16.77 | 15.52 | 0
2008-10-16 | 07:58:52 | 27.677 | 16.77 | 15.52 | 0
2008-10-16 | 08:00:52 | 27.677 | 16.7 | 15.52 | 0
2008-10-16 | 08:02:52 | 27.677 | 16.82 | 15.52 | 0
2008-10-16 | 08:04:52 | 27.677 | 16.74 | 15.52 | 0
2008-10-16 | 08:06:52 | 27.677 | 16.77 | 15.52 | 0
2008-10-16 | 08:08:52 | 27.677 | 16.7 | 15.52 | 0
2008-10-16 | 08:10:52 | 27.677 | 16.74 | 15.52 | 0
2008-10-16 | 08:12:52 | 27.677 | 16.72 | 15.52 | 0
2008-10-16 | 08:14:52 | 27.677 | 16.74 | 15.52 | 0
2008-10-16 | 08:16:52 | 27.677 | 16.74 | 15.52 | 0
2008-10-16 | 08:18:52 | 27.677 | 16.7 | 15.52 | 0
2008-10-16 | 08:20:52 | 27.677 | 16.74 | 15.52 | 0
2008-10-16 | 08:22:52 | 27.677 | 16.74 | 15.52 | 0
2008-10-16 | 08:24:52 | 27.677 | 16.72 | 15.52 | 0
2008-10-16 | 08:26:52 | 27.728 | 16.77 | 15.52 | 0
2008-10-16 | 08:28:52 | 27.677 | 16.67 | 15.52 | 0
2008-10-16 | 08:30:52 | 27.677 | 16.82 | 15.52 | 0
2008-10-16 | 08:32:52 | 27.677 | 16.72 | 15.52 | 0
2008-10-16 | 08:34:52 | 27.677 | 16.74 | 15.52 | 0
2008-10-16 | 08:36:52 | 27.677 | 16.77 | 15.52 | 0
2008-10-16 | 08:38:52 | 27.728 | 16.74 | 15.52 | 0
2008-10-16 | 08:40:52 | 27.728 | 16.74 | 15.52 | 0
2008-10-16 | 08:42:52 | 27.677 | 16.72 | 15.52 | 0
2008-10-16 | 08:44:52 | 27.677 | 16.74 | 15.52 | 0
2008-10-16 | 08:46:52 | 27.728 | 16.74 | 15.52 | 0
2008-10-16 | 08:48:52 | 27.728 | 16.77 | 15.52 | 0
2008-10-16 | 08:50:52 | 27.677 | 16.77 | 15.52 | 0
2008-10-16 | 08:52:52 | 27.728 | 16.74 | 15.52 | 0
2008-10-16 | 08:54:52 | 27.728 | 16.72 | 15.52 | 0
2008-10-16 | 08:56:52 | 27.677 | 16.74 | 15.52 | 0
2008-10-16 | 08:58:52 | 27.677 | 16.79 | 15.52 | 0
2008-10-16 | 09:00:52 | 27.728 | 16.74 | 15.52 | 0
2008-10-16 | 09:02:52 | 27.677 | 16.74 | 15.52 | 0
2008-10-16 | 09:04:52 | 27.728 | 16.74 | 15.52 | 0
2008-10-16 | 09:06:52 | 27.677 | 16.77 | 15.52 | 0
2008-10-16 | 09:08:52 | 27.728 | 16.72 | 15.52 | 0
2008-10-16 | 09:10:52 | 27.625 | 16.79 | 15.52 | 0
2008-10-16 | 09:12:52 | 27.728 | 16.79 | 15.52 | 0
2008-10-16 | 09:14:52 | 27.728 | 16.77 | 15.52 | 0
2008-10-16 | 09:16:52 | 27.677 | 16.79 | 15.52 | 0
2008-10-16 | 09:18:52 | 27.728 | 16.74 | 15.52 | 0
2008-10-16 | 09:20:52 | 27.677 | 16.82 | 15.52 | 0
2008-10-16 | 09:22:52 | 27.677 | 16.77 | 15.52 | 0
2008-10-16 | 09:24:52 | 27.625 | 16.74 | 15.52 | 0
2008-10-16 | 09:26:52 | 27.677 | 16.72 | 15.52 | 0
2008-10-16 | 09:28:52 | 27.728 | 16.79 | 15.52 | 0
2008-10-16 | 09:30:52 | 27.677 | 16.82 | 15.52 | 0
2008-10-16 | 09:32:52 | 27.728 | 16.84 | 15.52 | 0
2008-10-16 | 09:34:52 | 27.779 | 16.72 | 15.52 | 0
2008-10-16 | 09:36:52 | 27.677 | 16.77 | 15.52 | 0
2008-10-16 | 09:38:52 | 27.728 | 16.79 | 15.52 | 0
2008-10-16 | 09:40:52 | 27.728 | 16.82 | 15.52 | 0
2008-10-16 | 09:42:52 | 27.677 | 16.84 | 15.52 | 0
2008-10-16 | 09:44:52 | 27.728 | 16.79 | 15.52 | 0
2008-10-16 | 09:46:52 | 27.728 | 16.79 | 15.52 | 0
2008-10-16 | 09:48:52 | 27.677 | 16.87 | 15.52 | 0
2008-10-16 | 09:50:52 | 27.779 | 16.87 | 15.53 | 0
2008-10-16 | 09:52:52 | 27.677 | 16.89 | 15.53 | 0
2008-10-16 | 09:54:52 | 27.779 | 16.91 | 15.53 | 0
2008-10-16 | 09:56:52 | 27.677 | 16.89 | 15.53 | 0
2008-10-16 | 09:58:52 | 27.728 | 16.87 | 15.53 | 0
2008-10-16 | 10:00:52 | 27.677 | 16.94 | 15.53 | 0
2008-10-16 | 10:02:52 | 27.728 | 16.87 | 15.54 | 0
2008-10-16 | 10:04:52 | 27.677 | 16.87 | 15.53 | 0
2008-10-16 | 10:06:52 | 27.728 | 16.87 | 15.54 | 0
2008-10-16 | 10:08:52 | 27.728 | 16.84 | 15.54 | 0
2008-10-16 | 10:10:52 | 27.779 | 16.87 | 15.54 | 0
2008-10-16 | 10:12:52 | 27.728 | 16.91 | 15.54 | 0
2008-10-16 | 10:14:52 | 27.779 | 16.96 | 15.54 | 0
2008-10-16 | 10:16:52 | 27.728 | 16.99 | 15.54 | 0
2008-10-16 | 10:18:52 | 27.728 | 16.96 | 15.54 | 0
2008-10-16 | 10:20:52 | 27.677 | 16.99 | 15.54 | 0
2008-10-16 | 10:22:52 | 27.728 | 16.87 | 15.54 | 0
2008-10-16 | 10:24:52 | 27.728 | 16.91 | 15.54 | 0
2008-10-16 | 10:26:52 | 27.728 | 16.84 | 15.54 | 0
2008-10-16 | 10:28:52 | 27.728 | 16.96 | 15.54 | 0
2008-10-16 | 10:30:52 | 27.779 | 16.89 | 15.54 | 0
2008-10-16 | 10:32:52 | 27.677 | 17.01 | 15.55 | 0
2008-10-16 | 10:34:52 | 27.728 | 16.99 | 15.55 | 0
2008-10-16 | 10:36:52 | 27.831 | 16.94 | 15.55 | 0
2008-10-16 | 10:38:52 | 27.779 | 17.01 | 15.55 | 0
2008-10-16 | 10:40:52 | 27.728 | 17.01 | 15.55 | 0
2008-10-16 | 10:42:52 | 27.779 | 17.01 | 15.55 | 0
2008-10-16 | 10:44:52 | 27.728 | 17.06 | 15.55 | 0
2008-10-16 | 10:46:52 | 27.779 | 17.04 | 15.55 | 0
2008-10-16 | 10:48:52 | 27.779 | 17.01 | 15.55 | 0
2008-10-16 | 10:50:52 | 27.728 | 17.01 | 15.55 | 0
2008-10-16 | 10:52:52 | 27.779 | 17.04 | 15.55 | 0
2008-10-16 | 10:54:52 | 27.779 | 17.06 | 15.55 | 0
2008-10-16 | 10:56:52 | 27.728 | 17.06 | 15.55 | 0
2008-10-16 | 10:58:52 | 27.728 | 17.11 | 15.55 | 0
2008-10-16 | 11:00:52 | 27.728 | 17.06 | 15.55 | 0
2008-10-16 | 11:02:52 | 27.728 | 17.08 | 15.56 | 0
2008-10-16 | 11:04:52 | 27.728 | 17.08 | 15.56 | 0
2008-10-16 | 11:06:52 | 27.728 | 17.11 | 15.56 | 0
2008-10-16 | 11:08:52 | 27.728 | 17.08 | 15.56 | 0
2008-10-16 | 11:10:52 | 27.728 | 17.16 | 15.57 | 0
2008-10-16 | 11:12:52 | 27.779 | 17.18 | 15.57 | 0
2008-10-16 | 11:14:52 | 27.779 | 17.06 | 15.57 | 0
2008-10-16 | 11:16:52 | 27.779 | 17.08 | 15.57 | 0
2008-10-16 | 11:18:52 | 27.677 | 17.16 | 15.57 | 0
2008-10-16 | 11:20:52 | 27.779 | 17.2 | 15.57 | 0
2008-10-16 | 11:22:52 | 27.779 | 17.13 | 15.57 | 0
2008-10-16 | 11:24:52 | 27.728 | 17.23 | 15.57 | 0
2008-10-16 | 11:26:52 | 27.677 | 17.33 | 15.57 | 0
2008-10-16 | 11:28:52 | 27.728 | 17.2 | 15.57 | 0
2008-10-16 | 11:30:52 | 27.779 | 17.16 | 15.57 | 0
2008-10-16 | 11:32:52 | 27.728 | 17.23 | 15.57 | 0
2008-10-16 | 11:34:52 | 27.728 | 17.2 | 15.57 | 0
2008-10-16 | 11:36:52 | 27.779 | 17.25 | 15.58 | 0
2008-10-16 | 11:38:52 | 27.933 | 17.16 | 15.58 | 0
2008-10-16 | 11:40:52 | 27.728 | 17.23 | 15.58 | 0
2008-10-16 | 11:42:52 | 27.728 | 17.3 | 15.58 | 0
2008-10-16 | 11:44:52 | 27.728 | 17.3 | 15.58 | 0
2008-10-16 | 11:46:52 | 27.728 | 17.28 | 15.58 | 0
2008-10-16 | 11:48:52 | 27.779 | 17.25 | 15.59 | 0
2008-10-16 | 11:50:52 | 27.779 | 17.3 | 15.59 | 0
2008-10-16 | 11:52:52 | 27.728 | 17.33 | 15.59 | 0
2008-10-16 | 11:54:52 | 27.677 | 17.3 | 15.59 | 0
2008-10-16 | 11:56:52 | 27.779 | 17.37 | 15.59 | 0
2008-10-16 | 11:58:52 | 27.779 | 17.28 | 15.59 | 0
2008-10-16 | 12:00:52 | 27.677 | 17.35 | 15.59 | 0
2008-10-16 | 12:02:52 | 27.779 | 17.42 | 15.59 | 0
2008-10-16 | 12:04:52 | 27.728 | 17.37 | 15.59 | 0
2008-10-16 | 12:06:52 | 27.728 | 17.37 | 15.59 | 0
2008-10-16 | 12:08:52 | 27.728 | 17.35 | 15.6 | 0
2008-10-16 | 12:10:52 | 27.779 | 17.37 | 15.59 | 0
2008-10-16 | 12:12:52 | 27.728 | 17.42 | 15.6 | 0
2008-10-16 | 12:14:52 | 27.728 | 17.33 | 15.6 | 0
2008-10-16 | 12:16:52 | 27.677 | 17.4 | 15.6 | 0
2008-10-16 | 12:18:52 | 27.728 | 17.42 | 15.6 | 0
2008-10-16 | 12:20:52 | 27.677 | 17.42 | 15.6 | 0
2008-10-16 | 12:22:52 | 27.574 | 17.4 | 15.6 | 0
2008-10-16 | 12:24:52 | 27.728 | 17.45 | 15.6 | 0
2008-10-16 | 12:26:52 | 27.677 | 17.45 | 15.6 | 0
2008-10-16 | 12:28:52 | 27.677 | 17.47 | 15.6 | 0
2008-10-16 | 12:30:52 | 27.728 | 17.45 | 15.6 | 0
2008-10-16 | 12:32:52 | 27.728 | 17.42 | 15.6 | 0
2008-10-16 | 12:34:52 | 27.728 | 17.47 | 15.61 | 0
2008-10-16 | 12:36:52 | 27.779 | 17.52 | 15.61 | 0
2008-10-16 | 12:38:52 | 27.779 | 17.45 | 15.6 | 0
2008-10-16 | 12:40:52 | 27.779 | 17.5 | 15.6 | 0
2008-10-16 | 12:42:52 | 27.728 | 17.47 | 15.61 | 0
2008-10-16 | 12:44:52 | 27.677 | 17.54 | 15.61 | 0
2008-10-16 | 12:46:52 | 27.625 | 17.52 | 15.61 | 0
2008-10-16 | 12:48:52 | 27.625 | 17.54 | 15.61 | 0
2008-10-16 | 12:50:52 | 27.677 | 17.57 | 15.61 | 0
2008-10-16 | 12:52:52 | 27.728 | 17.54 | 15.61 | 0
2008-10-16 | 12:54:52 | 27.677 | 17.57 | 15.61 | 0
2008-10-16 | 12:56:52 | 27.677 | 17.59 | 15.62 | 0
2008-10-16 | 12:58:52 | 27.728 | 17.64 | 15.62 | 0
2008-10-16 | 13:00:52 | 27.728 | 17.62 | 15.61 | 0
2008-10-16 | 13:02:52 | 27.625 | 17.59 | 15.62 | 0
2008-10-16 | 13:04:52 | 27.728 | 17.59 | 15.62 | 0
2008-10-16 | 13:06:52 | 27.779 | 17.62 | 15.62 | 0
2008-10-16 | 13:08:52 | 27.779 | 17.57 | 15.62 | 0
2008-10-16 | 13:10:52 | 27.677 | 17.69 | 15.62 | 0
2008-10-16 | 13:12:52 | 27.728 | 17.64 | 15.62 | 0
2008-10-16 | 13:14:52 | 27.728 | 17.67 | 15.62 | 0
2008-10-16 | 13:16:52 | 27.677 | 17.64 | 15.62 | 0
2008-10-16 | 13:18:52 | 27.677 | 17.69 | 15.62 | 0
2008-10-16 | 13:20:52 | 27.728 | 17.64 | 15.62 | 0
2008-10-16 | 13:22:52 | 27.677 | 17.71 | 15.62 | 0
2008-10-16 | 13:24:52 | 27.728 | 17.69 | 15.62 | 0
2008-10-16 | 13:26:52 | 27.728 | 17.67 | 15.62 | 0
2008-10-16 | 13:28:52 | 27.677 | 17.71 | 15.62 | 0
2008-10-16 | 13:30:52 | 27.728 | 17.69 | 15.62 | 0
2008-10-16 | 13:32:52 | 27.677 | 17.69 | 15.62 | 0
2008-10-16 | 13:34:52 | 27.728 | 17.71 | 15.62 | 0
2008-10-16 | 13:36:52 | 27.677 | 17.79 | 15.62 | 0
2008-10-16 | 13:38:52 | 27.677 | 17.74 | 15.62 | 0
2008-10-16 | 13:40:52 | 27.728 | 17.76 | 15.62 | 0
2008-10-16 | 13:42:52 | 27.728 | 17.79 | 15.62 | 0
2008-10-16 | 13:44:52 | 27.779 | 17.74 | 15.62 | 0
2008-10-16 | 13:46:52 | 27.779 | 17.79 | 15.62 | 0
2008-10-16 | 13:48:52 | 27.677 | 17.79 | 15.63 | 0
2008-10-16 | 13:50:52 | 27.779 | 17.74 | 15.62 | 0
2008-10-16 | 13:52:52 | 27.728 | 17.79 | 15.63 | 0
2008-10-16 | 13:54:52 | 27.677 | 17.86 | 15.63 | 0
2008-10-16 | 13:56:52 | 27.728 | 17.83 | 15.63 | 0
2008-10-16 | 13:58:52 | 27.728 | 17.83 | 15.63 | 0
2008-10-16 | 14:00:52 | 27.779 | 17.76 | 15.63 | 0
2008-10-16 | 14:02:52 | 27.625 | 17.74 | 15.63 | 0
2008-10-16 | 14:04:52 | 27.625 | 17.86 | 15.63 | 0
2008-10-16 | 14:06:52 | 27.728 | 17.86 | 15.63 | 0
2008-10-16 | 14:08:52 | 27.728 | 17.83 | 15.63 | 0
2008-10-16 | 14:10:52 | 27.728 | 17.86 | 15.63 | 0
2008-10-16 | 14:12:52 | 27.677 | 17.88 | 15.63 | 0
2008-10-16 | 14:14:52 | 27.728 | 17.88 | 15.63 | 0
2008-10-16 | 14:16:52 | 27.677 | 17.88 | 15.63 | 0
2008-10-16 | 14:18:52 | 27.728 | 17.88 | 15.63 | 0
2008-10-16 | 14:20:52 | 27.831 | 17.96 | 15.63 | 0
2008-10-16 | 14:22:52 | 27.677 | 17.83 | 15.63 | 0
2008-10-16 | 14:24:52 | 27.728 | 17.98 | 15.63 | 0
2008-10-16 | 14:26:52 | 27.625 | 17.88 | 15.63 | 0
2008-10-16 | 14:28:52 | 27.677 | 17.96 | 15.63 | 0
2008-10-16 | 14:30:52 | 27.728 | 18 | 15.63 | 0
2008-10-16 | 14:32:52 | 27.677 | 17.98 | 15.63 | 0
2008-10-16 | 14:34:52 | 27.728 | 17.96 | 15.63 | 0
2008-10-16 | 14:36:52 | 27.574 | 17.98 | 15.63 | 0
2008-10-16 | 14:38:52 | 27.625 | 18 | 15.63 | 0
2008-10-16 | 14:40:52 | 27.677 | 17.98 | 15.63 | 0
2008-10-16 | 14:42:52 | 27.779 | 17.98 | 15.63 | 0
2008-10-16 | 14:44:52 | 27.677 | 18.03 | 15.63 | 0
2008-10-16 | 14:46:52 | 27.677 | 18.03 | 15.63 | 0
2008-10-16 | 14:48:52 | 27.728 | 18.03 | 15.63 | 0
2008-10-16 | 14:50:52 | 27.677 | 18.1 | 15.63 | 0
2008-10-16 | 14:52:52 | 27.677 | 18.08 | 15.63 | 0
2008-10-16 | 14:54:52 | 27.677 | 18 | 15.63 | 0
2008-10-16 | 14:56:52 | 27.728 | 18.13 | 15.63 | 0
2008-10-16 | 14:58:52 | 27.677 | 18.13 | 15.63 | 0
2008-10-16 | 15:00:52 | 27.677 | 18.08 | 15.63 | 0
2008-10-16 | 15:02:52 | 27.779 | 18.17 | 15.63 | 0
2008-10-16 | 15:04:52 | 27.728 | 18.17 | 15.63 | 0
2008-10-16 | 15:06:52 | 27.677 | 18.17 | 15.63 | 0
2008-10-16 | 15:08:52 | 27.728 | 18.17 | 15.63 | 0
2008-10-16 | 15:10:52 | 27.677 | 18.17 | 15.63 | 0
2008-10-16 | 15:12:52 | 27.625 | 18.17 | 15.64 | 0
2008-10-16 | 15:14:52 | 27.779 | 18.2 | 15.63 | 0
2008-10-16 | 15:16:52 | 27.728 | 18.17 | 15.64 | 0
2008-10-16 | 15:18:52 | 27.779 | 18.2 | 15.64 | 0
2008-10-16 | 15:20:52 | 27.728 | 18.25 | 15.64 | 0
2008-10-16 | 15:22:52 | 27.728 | 18.34 | 15.64 | 0
2008-10-16 | 15:24:52 | 27.574 | 18.22 | 15.64 | 0
2008-10-16 | 15:26:52 | 27.779 | 18.32 | 15.64 | 0
2008-10-16 | 15:28:52 | 27.625 | 18.32 | 15.64 | 0
2008-10-16 | 15:30:52 | 27.779 | 18.34 | 15.63 | 0
2008-10-16 | 15:32:52 | 27.779 | 18.34 | 15.64 | 0
2008-10-16 | 15:34:52 | 27.677 | 18.39 | 15.64 | 0
2008-10-16 | 15:36:52 | 27.831 | 18.3 | 15.64 | 0
2008-10-16 | 15:38:52 | 27.677 | 18.34 | 15.64 | 0
2008-10-16 | 15:40:52 | 27.677 | 18.34 | 15.64 | 0
2008-10-16 | 15:42:52 | 27.625 | 18.37 | 15.64 | 0
2008-10-16 | 15:44:52 | 27.677 | 18.44 | 15.64 | 0
2008-10-16 | 15:46:52 | 27.728 | 18.49 | 15.64 | 0
2008-10-16 | 15:48:52 | 27.728 | 18.44 | 15.64 | 0
2008-10-16 | 15:50:52 | 27.728 | 18.42 | 15.64 | 0
2008-10-16 | 15:52:52 | 27.728 | 18.44 | 15.65 | 0
2008-10-16 | 15:54:52 | 27.625 | 18.44 | 15.64 | 0
2008-10-16 | 15:56:52 | 27.728 | 18.49 | 15.64 | 0
2008-10-16 | 15:58:52 | 27.728 | 18.46 | 15.64 | 0
2008-10-16 | 16:00:52 | 27.728 | 18.56 | 15.64 | 0
2008-10-16 | 16:02:52 | 27.728 | 18.63 | 15.65 | 0
2008-10-16 | 16:04:52 | 27.728 | 18.56 | 15.65 | 0
2008-10-16 | 16:06:52 | 27.728 | 18.56 | 15.64 | 0
2008-10-16 | 16:08:52 | 27.625 | 18.61 | 15.65 | 0
2008-10-16 | 16:10:52 | 27.677 | 18.59 | 15.65 | 0
2008-10-16 | 16:12:52 | 27.779 | 18.61 | 15.64 | 0
2008-10-16 | 16:14:52 | 27.677 | 18.54 | 15.64 | 0
2008-10-16 | 16:16:52 | 27.677 | 18.61 | 15.64 | 0
2008-10-16 | 16:18:52 | 27.677 | 18.66 | 15.65 | 0
2008-10-16 | 16:20:52 | 27.728 | 18.63 | 15.65 | 0
2008-10-16 | 16:22:52 | 27.677 | 18.61 | 15.65 | 0
2008-10-16 | 16:24:52 | 27.728 | 18.56 | 15.64 | 0
2008-10-16 | 16:26:52 | 27.677 | 18.63 | 15.65 | 0
2008-10-16 | 16:28:52 | 27.728 | 18.66 | 15.65 | 0
2008-10-16 | 16:30:52 | 27.677 | 18.66 | 15.65 | 0
2008-10-16 | 16:32:52 | 27.677 | 18.68 | 15.65 | 0
2008-10-16 | 16:34:52 | 27.677 | 18.66 | 15.65 | 0
2008-10-16 | 16:36:52 | 27.677 | 18.68 | 15.65 | 0
2008-10-16 | 16:38:52 | 27.728 | 18.68 | 15.65 | 0
2008-10-16 | 16:40:52 | 27.625 | 18.71 | 15.65 | 0
2008-10-16 | 16:42:52 | 27.728 | 18.71 | 15.64 | 0
2008-10-16 | 16:44:52 | 27.728 | 18.63 | 15.65 | 0
2008-10-16 | 16:46:52 | 27.728 | 18.71 | 15.65 | 0
2008-10-16 | 16:48:52 | 27.677 | 18.68 | 15.65 | 0
2008-10-16 | 16:50:52 | 27.677 | 18.73 | 15.65 | 0
2008-10-16 | 16:52:52 | 27.728 | 18.66 | 15.65 | 0
2008-10-16 | 16:54:52 | 27.728 | 18.66 | 15.65 | 0
2008-10-16 | 16:56:52 | 27.728 | 18.76 | 15.65 | 0
2008-10-16 | 16:58:52 | 27.728 | 18.68 | 15.65 | 0
2008-10-16 | 17:00:52 | 27.677 | 18.76 | 15.65 | 0
2008-10-16 | 17:02:52 | 27.728 | 18.78 | 15.65 | 0
2008-10-16 | 17:04:52 | 27.677 | 18.71 | 15.65 | 0
2008-10-16 | 17:06:52 | 27.728 | 18.76 | 15.65 | 0
2008-10-16 | 17:08:52 | 27.625 | 18.73 | 15.65 | 0
2008-10-16 | 17:10:52 | 27.677 | 18.83 | 15.65 | 0
2008-10-16 | 17:12:52 | 27.625 | 18.76 | 15.65 | 0
2008-10-16 | 17:14:52 | 27.728 | 18.78 | 15.65 | 0
2008-10-16 | 17:16:52 | 27.677 | 18.78 | 15.65 | 0
2008-10-16 | 17:18:52 | 27.728 | 18.78 | 15.65 | 0
2008-10-16 | 17:20:52 | 27.625 | 18.83 | 15.65 | 0
2008-10-16 | 17:22:52 | 27.677 | 18.83 | 15.65 | 0
2008-10-16 | 17:24:52 | 27.677 | 18.78 | 15.65 | 0
2008-10-16 | 17:26:52 | 27.625 | 18.83 | 15.65 | 0
2008-10-16 | 17:28:52 | 27.728 | 18.8 | 15.65 | 0
2008-10-16 | 17:30:52 | 27.728 | 18.8 | 15.65 | 0
2008-10-16 | 17:32:52 | 27.677 | 18.85 | 15.64 | 0
2008-10-16 | 17:34:52 | 27.677 | 18.85 | 15.65 | 0
2008-10-16 | 17:36:52 | 27.677 | 18.83 | 15.65 | 0
2008-10-16 | 17:38:52 | 27.677 | 18.85 | 15.64 | 0
2008-10-16 | 17:40:52 | 27.677 | 18.8 | 15.65 | 0
2008-10-16 | 17:42:52 | 27.728 | 18.83 | 15.64 | 0
2008-10-16 | 17:44:52 | 27.625 | 18.97 | 15.65 | 0
2008-10-16 | 17:46:52 | 27.677 | 18.83 | 15.64 | 0
2008-10-16 | 17:48:52 | 27.677 | 18.85 | 15.65 | 0
2008-10-16 | 17:50:52 | 27.677 | 18.83 | 15.64 | 0
2008-10-16 | 17:52:52 | 27.677 | 18.83 | 15.64 | 0
2008-10-16 | 17:54:52 | 27.677 | 18.9 | 15.64 | 0
2008-10-16 | 17:56:52 | 27.677 | 18.85 | 15.64 | 0
2008-10-16 | 17:58:52 | 27.728 | 18.88 | 15.64 | 0
2008-10-16 | 18:00:52 | 27.677 | 18.93 | 15.64 | 0
2008-10-16 | 18:02:52 | 27.677 | 18.88 | 15.64 | 0
2008-10-16 | 18:04:52 | 27.677 | 18.93 | 15.64 | 0
2008-10-16 | 18:06:52 | 27.677 | 18.9 | 15.64 | 0
2008-10-16 | 18:08:52 | 27.677 | 18.9 | 15.64 | 0
2008-10-16 | 18:10:52 | 27.728 | 18.88 | 15.64 | 0
2008-10-16 | 18:12:52 | 27.677 | 18.9 | 15.64 | 0
2008-10-16 | 18:14:52 | 27.677 | 18.85 | 15.64 | 0
2008-10-16 | 18:16:52 | 27.677 | 18.88 | 15.64 | 0
2008-10-16 | 18:18:52 | 27.677 | 18.9 | 15.64 | 0
2008-10-16 | 18:20:52 | 27.677 | 18.9 | 15.64 | 0
2008-10-16 | 18:22:52 | 27.677 | 18.93 | 15.64 | 0
2008-10-16 | 18:24:52 | 27.677 | 18.9 | 15.64 | 0
2008-10-16 | 18:26:52 | 27.728 | 18.9 | 15.64 | 0
2008-10-16 | 18:28:52 | 27.677 | 18.97 | 15.64 | 0
2008-10-16 | 18:30:52 | 27.677 | 18.93 | 15.64 | 0
2008-10-16 | 18:32:52 | 27.677 | 18.93 | 15.64 | 0
2008-10-16 | 18:34:52 | 27.677 | 18.93 | 15.64 | 0
2008-10-16 | 18:36:52 | 27.677 | 18.85 | 15.64 | 0
2008-10-16 | 18:38:52 | 27.677 | 18.95 | 15.64 | 0
2008-10-16 | 18:40:52 | 27.677 | 18.95 | 15.64 | 0
2008-10-16 | 18:42:52 | 27.677 | 18.95 | 15.63 | 0
2008-10-16 | 18:44:52 | 27.677 | 18.93 | 15.63 | 0
2008-10-16 | 18:46:52 | 27.677 | 18.9 | 15.63 | 0
2008-10-16 | 18:48:52 | 27.625 | 19.02 | 15.63 | 0
2008-10-16 | 18:50:52 | 27.677 | 18.95 | 15.63 | 0
2008-10-16 | 18:52:52 | 27.677 | 18.93 | 15.63 | 0
2008-10-16 | 18:54:52 | 27.677 | 18.97 | 15.63 | 0
2008-10-16 | 18:56:52 | 27.677 | 19.02 | 15.63 | 0
2008-10-16 | 18:58:52 | 27.677 | 18.93 | 15.63 | 0
2008-10-16 | 19:00:52 | 27.677 | 18.95 | 15.63 | 0
2008-10-16 | 19:02:52 | 27.677 | 18.93 | 15.63 | 0
2008-10-16 | 19:04:52 | 27.677 | 19.02 | 15.63 | 0
2008-10-16 | 19:06:52 | 27.677 | 19.02 | 15.63 | 0
2008-10-16 | 19:08:52 | 27.677 | 18.95 | 15.63 | 0
2008-10-16 | 19:10:52 | 27.677 | 19 | 15.63 | 0
2008-10-16 | 19:12:52 | 27.677 | 18.95 | 15.63 | 0
2008-10-16 | 19:14:52 | 27.677 | 18.93 | 15.63 | 0
2008-10-16 | 19:16:52 | 27.677 | 18.95 | 15.63 | 0
2008-10-16 | 19:18:52 | 27.677 | 18.97 | 15.63 | 0
2008-10-16 | 19:20:52 | 27.677 | 19.02 | 15.63 | 0
2008-10-16 | 19:22:52 | 27.677 | 18.9 | 15.63 | 0
2008-10-16 | 19:24:52 | 27.677 | 18.95 | 15.63 | 0
2008-10-16 | 19:26:52 | 27.677 | 18.93 | 15.63 | 0
2008-10-16 | 19:28:52 | 27.677 | 18.97 | 15.63 | 0
2008-10-16 | 19:30:52 | 27.677 | 19 | 15.62 | 0
2008-10-16 | 19:32:52 | 27.677 | 18.97 | 15.63 | 0
2008-10-16 | 19:34:52 | 27.677 | 18.93 | 15.63 | 0
2008-10-16 | 19:36:52 | 27.677 | 18.95 | 15.62 | 0
2008-10-16 | 19:38:52 | 27.677 | 19.02 | 15.62 | 0
2008-10-16 | 19:40:52 | 27.677 | 18.93 | 15.63 | 0
2008-10-16 | 19:42:52 | 27.728 | 19 | 15.62 | 0
2008-10-16 | 19:44:52 | 27.728 | 19 | 15.62 | 0
2008-10-16 | 19:46:52 | 27.728 | 18.9 | 15.62 | 0
2008-10-16 | 19:48:52 | 27.728 | 18.9 | 15.62 | 0
2008-10-16 | 19:50:52 | 27.728 | 18.9 | 15.62 | 0
2008-10-16 | 19:52:52 | 27.728 | 18.9 | 15.62 | 0
2008-10-16 | 19:54:52 | 27.728 | 18.97 | 15.62 | 0
2008-10-16 | 19:56:52 | 27.728 | 18.95 | 15.62 | 0
2008-10-16 | 19:58:52 | 27.728 | 18.95 | 15.62 | 0
2008-10-16 | 20:00:52 | 27.728 | 18.93 | 15.62 | 0
2008-10-16 | 20:02:52 | 27.728 | 18.95 | 15.62 | 0
2008-10-16 | 20:04:52 | 27.728 | 18.95 | 15.62 | 0
2008-10-16 | 20:06:52 | 27.728 | 18.9 | 15.62 | 0
2008-10-16 | 20:08:52 | 27.779 | 18.83 | 15.62 | 0
2008-10-16 | 20:10:52 | 27.728 | 18.93 | 15.62 | 0
2008-10-16 | 20:12:52 | 27.728 | 18.9 | 15.62 | 0
2008-10-16 | 20:14:52 | 27.779 | 18.88 | 15.62 | 0
2008-10-16 | 20:16:52 | 27.779 | 18.93 | 15.62 | 0
2008-10-16 | 20:18:52 | 27.779 | 18.88 | 15.62 | 0
2008-10-16 | 20:20:52 | 27.728 | 18.9 | 15.62 | 0
2008-10-16 | 20:22:52 | 27.779 | 18.9 | 15.62 | 0
2008-10-16 | 20:24:52 | 27.779 | 18.88 | 15.62 | 0
2008-10-16 | 20:26:52 | 27.779 | 18.88 | 15.62 | 0
2008-10-16 | 20:28:52 | 27.779 | 18.93 | 15.61 | 0
2008-10-16 | 20:30:52 | 27.779 | 18.83 | 15.61 | 0
2008-10-16 | 20:32:52 | 27.779 | 18.83 | 15.62 | 0
2008-10-16 | 20:34:52 | 27.779 | 18.83 | 15.61 | 0
2008-10-16 | 20:36:52 | 27.779 | 18.85 | 15.61 | 0
2008-10-16 | 20:38:52 | 27.779 | 18.88 | 15.61 | 0
2008-10-16 | 20:40:52 | 27.779 | 18.88 | 15.61 | 0
2008-10-16 | 20:42:52 | 27.779 | 18.83 | 15.61 | 0
2008-10-16 | 20:44:52 | 27.779 | 18.85 | 15.61 | 0
2008-10-16 | 20:46:52 | 27.779 | 18.78 | 15.61 | 0
2008-10-16 | 20:48:52 | 27.779 | 18.83 | 15.6 | 0
2008-10-16 | 20:50:52 | 27.779 | 18.93 | 15.6 | 0
2008-10-16 | 20:52:52 | 27.779 | 18.85 | 15.61 | 0
2008-10-16 | 20:54:52 | 27.779 | 18.8 | 15.6 | 0
2008-10-16 | 20:56:52 | 27.779 | 18.76 | 15.6 | 0
2008-10-16 | 20:58:52 | 27.831 | 18.76 | 15.6 | 0
2008-10-16 | 21:00:52 | 27.831 | 18.78 | 15.6 | 0
2008-10-16 | 21:02:52 | 27.779 | 18.78 | 15.6 | 0
2008-10-16 | 21:04:52 | 27.779 | 18.83 | 15.6 | 0
2008-10-16 | 21:06:52 | 27.779 | 18.76 | 15.6 | 0
2008-10-16 | 21:08:52 | 27.831 | 18.8 | 15.6 | 0
2008-10-16 | 21:10:52 | 27.831 | 18.8 | 15.6 | 0
2008-10-16 | 21:12:52 | 27.831 | 18.83 | 15.6 | 0
2008-10-16 | 21:14:52 | 27.779 | 18.73 | 15.6 | 0
2008-10-16 | 21:16:52 | 27.779 | 18.78 | 15.6 | 0
2008-10-16 | 21:18:52 | 27.779 | 18.76 | 15.6 | 0
2008-10-16 | 21:20:52 | 27.779 | 18.8 | 15.59 | 0
2008-10-16 | 21:22:52 | 27.779 | 18.73 | 15.6 | 0
2008-10-16 | 21:24:52 | 27.779 | 18.76 | 15.59 | 0
2008-10-16 | 21:26:52 | 27.831 | 18.8 | 15.6 | 0
2008-10-16 | 21:28:52 | 27.779 | 18.73 | 15.6 | 0
2008-10-16 | 21:30:52 | 27.831 | 18.71 | 15.59 | 0
2008-10-16 | 21:32:52 | 27.779 | 18.71 | 15.59 | 0
2008-10-16 | 21:34:52 | 27.831 | 18.68 | 15.59 | 0
2008-10-16 | 21:36:52 | 27.831 | 18.71 | 15.59 | 0
2008-10-16 | 21:38:52 | 27.831 | 18.68 | 15.59 | 0
2008-10-16 | 21:40:52 | 27.831 | 18.71 | 15.59 | 0
2008-10-16 | 21:42:52 | 27.779 | 18.68 | 15.59 | 0
2008-10-16 | 21:44:52 | 27.831 | 18.63 | 15.59 | 0
2008-10-16 | 21:46:52 | 27.831 | 18.71 | 15.59 | 0
2008-10-16 | 21:48:52 | 27.831 | 18.68 | 15.59 | 0
2008-10-16 | 21:50:52 | 27.831 | 18.66 | 15.59 | 0
2008-10-16 | 21:52:52 | 27.831 | 18.66 | 15.59 | 0
2008-10-16 | 21:54:52 | 27.831 | 18.61 | 15.59 | 0
2008-10-16 | 21:56:52 | 27.831 | 18.66 | 15.59 | 0
2008-10-16 | 21:58:52 | 27.831 | 18.61 | 15.59 | 0
2008-10-16 | 22:00:52 | 27.831 | 18.63 | 15.59 | 0
2008-10-16 | 22:02:52 | 27.831 | 18.66 | 15.59 | 0
2008-10-16 | 22:04:52 | 27.831 | 18.56 | 15.59 | 0
2008-10-16 | 22:06:52 | 27.779 | 18.61 | 15.59 | 0
2008-10-16 | 22:08:52 | 27.779 | 18.63 | 15.59 | 0
2008-10-16 | 22:10:52 | 27.831 | 18.54 | 15.59 | 0
2008-10-16 | 22:12:52 | 27.831 | 18.56 | 15.59 | 0
2008-10-16 | 22:14:52 | 27.831 | 18.59 | 15.59 | 0
2008-10-16 | 22:16:52 | 27.831 | 18.63 | 15.59 | 0
2008-10-16 | 22:18:52 | 27.831 | 18.59 | 15.58 | 0
2008-10-16 | 22:20:52 | 27.831 | 18.59 | 15.58 | 0
2008-10-16 | 22:22:52 | 27.779 | 18.54 | 15.58 | 0
2008-10-16 | 22:24:52 | 27.831 | 18.56 | 15.58 | 0
2008-10-16 | 22:26:52 | 27.831 | 18.49 | 15.58 | 0
2008-10-16 | 22:28:52 | 27.779 | 18.49 | 15.58 | 0
2008-10-16 | 22:30:52 | 27.831 | 18.46 | 15.58 | 0
2008-10-16 | 22:32:52 | 27.831 | 18.56 | 15.58 | 0
2008-10-16 | 22:34:52 | 27.831 | 18.46 | 15.57 | 0
2008-10-16 | 22:36:52 | 27.831 | 18.49 | 15.58 | 0
2008-10-16 | 22:38:52 | 27.831 | 18.49 | 15.58 | 0
2008-10-16 | 22:40:52 | 27.831 | 18.51 | 15.58 | 0
2008-10-16 | 22:42:52 | 27.831 | 18.51 | 15.57 | 0
2008-10-16 | 22:44:52 | 27.831 | 18.46 | 15.57 | 0
2008-10-16 | 22:46:52 | 27.779 | 18.44 | 15.57 | 0
2008-10-16 | 22:48:52 | 27.779 | 18.49 | 15.57 | 0
2008-10-16 | 22:50:52 | 27.831 | 18.39 | 15.57 | 0
2008-10-16 | 22:52:52 | 27.831 | 18.46 | 15.57 | 0
2008-10-16 | 22:54:52 | 27.779 | 18.44 | 15.57 | 0
2008-10-16 | 22:56:52 | 27.779 | 18.37 | 15.57 | 0
2008-10-16 | 22:58:52 | 27.831 | 18.42 | 15.57 | 0
2008-10-16 | 23:00:52 | 27.831 | 18.42 | 15.57 | 0
2008-10-16 | 23:02:52 | 27.779 | 18.42 | 15.57 | 0
2008-10-16 | 23:04:52 | 27.831 | 18.39 | 15.57 | 0
2008-10-16 | 23:06:52 | 27.831 | 18.42 | 15.57 | 0
2008-10-16 | 23:08:52 | 27.831 | 18.37 | 15.56 | 0
2008-10-16 | 23:10:52 | 27.779 | 18.39 | 15.57 | 0
2008-10-16 | 23:12:52 | 27.779 | 18.39 | 15.57 | 0
2008-10-16 | 23:14:52 | 27.831 | 18.27 | 15.57 | 0
2008-10-16 | 23:16:52 | 27.779 | 18.39 | 15.57 | 0
2008-10-16 | 23:18:52 | 27.779 | 18.42 | 15.57 | 0
2008-10-16 | 23:20:52 | 27.779 | 18.32 | 15.57 | 0
2008-10-16 | 23:22:52 | 27.779 | 18.32 | 15.56 | 0
2008-10-16 | 23:24:52 | 27.779 | 18.34 | 15.56 | 0
2008-10-16 | 23:26:52 | 27.779 | 18.34 | 15.56 | 0
2008-10-16 | 23:28:52 | 27.779 | 18.3 | 15.56 | 0
2008-10-16 | 23:30:52 | 27.779 | 18.3 | 15.56 | 0
2008-10-16 | 23:32:52 | 27.779 | 18.3 | 15.56 | 0
2008-10-16 | 23:34:52 | 27.779 | 18.27 | 15.56 | 0
2008-10-16 | 23:36:52 | 27.779 | 18.32 | 15.56 | 0
2008-10-16 | 23:38:52 | 27.779 | 18.27 | 15.56 | 0
2008-10-16 | 23:40:52 | 27.779 | 18.3 | 15.56 | 0
2008-10-16 | 23:42:52 | 27.779 | 18.3 | 15.56 | 0
2008-10-16 | 23:44:52 | 27.779 | 18.27 | 15.56 | 0
2008-10-16 | 23:46:52 | 27.831 | 18.27 | 15.56 | 0
2008-10-16 | 23:48:52 | 27.779 | 18.25 | 15.55 | 0
2008-10-16 | 23:50:52 | 27.779 | 18.27 | 15.55 | 0
2008-10-16 | 23:52:52 | 27.779 | 18.27 | 15.55 | 0
2008-10-16 | 23:54:52 | 27.779 | 18.22 | 15.55 | 0
2008-10-16 | 23:56:52 | 27.779 | 18.22 | 15.55 | 0
2008-10-16 | 23:58:52 | 27.779 | 18.3 | 15.55 | 0
2008-10-17 | 00:00:52 | 27.779 | 18.22 | 15.55 | 0
2008-10-17 | 00:02:52 | 27.779 | 18.25 | 15.55 | 0
2008-10-17 | 00:04:52 | 27.779 | 18.22 | 15.55 | 0
2008-10-17 | 00:06:52 | 27.779 | 18.17 | 15.55 | 0
2008-10-17 | 00:08:52 | 27.779 | 18.2 | 15.55 | 0
2008-10-17 | 00:10:52 | 27.779 | 18.17 | 15.55 | 0
2008-10-17 | 00:12:52 | 27.779 | 18.22 | 15.55 | 0
2008-10-17 | 00:14:52 | 27.831 | 18.22 | 15.55 | 0
2008-10-17 | 00:16:52 | 27.779 | 18.25 | 15.55 | 0
2008-10-17 | 00:18:52 | 27.779 | 18.2 | 15.55 | 0
2008-10-17 | 00:20:52 | 27.779 | 18.2 | 15.55 | 0
2008-10-17 | 00:22:52 | 27.779 | 18.13 | 15.54 | 0
2008-10-17 | 00:24:52 | 27.779 | 18.25 | 15.55 | 0
2008-10-17 | 00:26:52 | 27.779 | 18.17 | 15.55 | 0
2008-10-17 | 00:28:52 | 27.779 | 18.08 | 15.54 | 0
2008-10-17 | 00:30:52 | 27.779 | 18.2 | 15.54 | 0
2008-10-17 | 00:32:52 | 27.779 | 18.13 | 15.55 | 0
2008-10-17 | 00:34:52 | 27.779 | 18.15 | 15.54 | 0
2008-10-17 | 00:36:52 | 27.779 | 18.15 | 15.54 | 0
2008-10-17 | 00:38:52 | 27.779 | 18.1 | 15.54 | 0
2008-10-17 | 00:40:52 | 27.779 | 18.15 | 15.54 | 0
2008-10-17 | 00:42:52 | 27.779 | 18.1 | 15.54 | 0
2008-10-17 | 00:44:52 | 27.779 | 18.13 | 15.54 | 0
2008-10-17 | 00:46:52 | 27.779 | 18.13 | 15.54 | 0
2008-10-17 | 00:48:52 | 27.728 | 18.08 | 15.54 | 0
2008-10-17 | 00:50:52 | 27.779 | 18.13 | 15.54 | 0
2008-10-17 | 00:52:52 | 27.779 | 18.08 | 15.54 | 0
2008-10-17 | 00:54:52 | 27.779 | 18.1 | 15.54 | 0
2008-10-17 | 00:56:52 | 27.831 | 18.05 | 15.54 | 0
2008-10-17 | 00:58:52 | 27.779 | 18.05 | 15.54 | 0
2008-10-17 | 01:00:52 | 27.779 | 18.08 | 15.54 | 0
2008-10-17 | 01:02:52 | 27.779 | 18.08 | 15.54 | 0
2008-10-17 | 01:04:52 | 27.728 | 18.17 | 15.54 | 0
2008-10-17 | 01:06:52 | 27.779 | 18.05 | 15.54 | 0
2008-10-17 | 01:08:52 | 27.779 | 18.1 | 15.54 | 0
2008-10-17 | 01:10:52 | 27.779 | 18.08 | 15.54 | 0
2008-10-17 | 01:12:52 | 27.779 | 18.05 | 15.54 | 0
2008-10-17 | 01:14:52 | 27.779 | 18.03 | 15.54 | 0
2008-10-17 | 01:16:52 | 27.779 | 18.08 | 15.53 | 0
2008-10-17 | 01:18:52 | 27.779 | 18 | 15.53 | 0
2008-10-17 | 01:20:52 | 27.779 | 18 | 15.54 | 0
2008-10-17 | 01:22:52 | 27.779 | 18.08 | 15.53 | 0
2008-10-17 | 01:24:52 | 27.779 | 17.98 | 15.53 | 0
2008-10-17 | 01:26:52 | 27.779 | 18.08 | 15.53 | 0
2008-10-17 | 01:28:52 | 27.779 | 17.93 | 15.53 | 0
2008-10-17 | 01:30:52 | 27.779 | 18.03 | 15.53 | 0
2008-10-17 | 01:32:52 | 27.779 | 18.05 | 15.53 | 0
2008-10-17 | 01:34:52 | 27.779 | 18 | 15.53 | 0
2008-10-17 | 01:36:52 | 27.779 | 18.03 | 15.53 | 0
2008-10-17 | 01:38:52 | 27.779 | 18 | 15.53 | 0
2008-10-17 | 01:40:52 | 27.779 | 18.05 | 15.53 | 0
2008-10-17 | 01:42:52 | 27.779 | 18.03 | 15.53 | 0
2008-10-17 | 01:44:52 | 27.779 | 18.03 | 15.53 | 0
2008-10-17 | 01:46:52 | 27.779 | 17.98 | 15.53 | 0
2008-10-17 | 01:48:52 | 27.779 | 18 | 15.53 | 0
2008-10-17 | 01:50:52 | 27.779 | 18 | 15.53 | 0
2008-10-17 | 01:52:52 | 27.779 | 17.98 | 15.52 | 0
2008-10-17 | 01:54:52 | 27.779 | 17.98 | 15.52 | 0
2008-10-17 | 01:56:52 | 27.779 | 18 | 15.52 | 0
2008-10-17 | 01:58:52 | 27.779 | 17.96 | 15.52 | 0
2008-10-17 | 02:00:52 | 27.779 | 17.93 | 15.52 | 0
2008-10-17 | 02:02:52 | 27.779 | 17.96 | 15.52 | 0
2008-10-17 | 02:04:52 | 27.779 | 17.98 | 15.52 | 0
2008-10-17 | 02:06:52 | 27.779 | 17.98 | 15.52 | 0
2008-10-17 | 02:08:52 | 27.779 | 17.98 | 15.52 | 0
2008-10-17 | 02:10:52 | 27.779 | 17.91 | 15.52 | 0
2008-10-17 | 02:12:52 | 27.779 | 17.93 | 15.52 | 0
2008-10-17 | 02:14:52 | 27.779 | 18 | 15.52 | 0
2008-10-17 | 02:16:52 | 27.779 | 17.93 | 15.52 | 0
2008-10-17 | 02:18:52 | 27.728 | 17.93 | 15.52 | 0
2008-10-17 | 02:20:52 | 27.779 | 17.91 | 15.52 | 0
2008-10-17 | 02:22:52 | 27.779 | 17.93 | 15.52 | 0
2008-10-17 | 02:24:52 | 27.779 | 17.91 | 15.52 | 0
2008-10-17 | 02:26:52 | 27.728 | 17.93 | 15.52 | 0
2008-10-17 | 02:28:52 | 27.728 | 17.91 | 15.52 | 0
2008-10-17 | 02:30:52 | 27.779 | 17.88 | 15.52 | 0
2008-10-17 | 02:32:52 | 27.779 | 17.81 | 15.52 | 0
2008-10-17 | 02:34:52 | 27.779 | 17.86 | 15.52 | 0
2008-10-17 | 02:36:52 | 27.779 | 17.91 | 15.52 | 0
2008-10-17 | 02:38:52 | 27.779 | 17.83 | 15.51 | 0
2008-10-17 | 02:40:52 | 27.779 | 17.88 | 15.52 | 0
2008-10-17 | 02:42:52 | 27.779 | 17.93 | 15.52 | 0
2008-10-17 | 02:44:52 | 27.779 | 17.83 | 15.51 | 0
2008-10-17 | 02:46:52 | 27.779 | 17.91 | 15.52 | 0
2008-10-17 | 02:48:52 | 27.779 | 17.86 | 15.51 | 0
2008-10-17 | 02:50:52 | 27.779 | 17.86 | 15.51 | 0
2008-10-17 | 02:52:52 | 27.779 | 17.83 | 15.51 | 0
2008-10-17 | 02:54:52 | 27.779 | 17.83 | 15.51 | 0
2008-10-17 | 02:56:52 | 27.779 | 17.83 | 15.51 | 0
2008-10-17 | 02:58:52 | 27.779 | 17.83 | 15.51 | 0
2008-10-17 | 03:00:52 | 27.779 | 17.86 | 15.51 | 0
2008-10-17 | 03:02:52 | 27.779 | 17.86 | 15.51 | 0
2008-10-17 | 03:04:52 | 27.779 | 17.83 | 15.51 | 0
2008-10-17 | 03:06:52 | 27.779 | 17.81 | 15.51 | 0
2008-10-17 | 03:08:52 | 27.779 | 17.81 | 15.51 | 0
2008-10-17 | 03:10:52 | 27.779 | 17.86 | 15.51 | 0
2008-10-17 | 03:12:52 | 27.779 | 17.81 | 15.51 | 0
2008-10-17 | 03:14:52 | 27.779 | 17.76 | 15.51 | 0
2008-10-17 | 03:16:52 | 27.779 | 17.81 | 15.51 | 0
2008-10-17 | 03:18:52 | 27.779 | 17.83 | 15.51 | 0
2008-10-17 | 03:20:52 | 27.779 | 17.79 | 15.51 | 0
2008-10-17 | 03:22:52 | 27.779 | 17.76 | 15.51 | 0
2008-10-17 | 03:24:52 | 27.779 | 17.76 | 15.51 | 0
2008-10-17 | 03:26:52 | 27.779 | 17.76 | 15.51 | 0
2008-10-17 | 03:28:52 | 27.779 | 17.79 | 15.51 | 0
2008-10-17 | 03:30:52 | 27.779 | 17.79 | 15.51 | 0
2008-10-17 | 03:32:52 | 27.728 | 17.76 | 15.51 | 0
2008-10-17 | 03:34:52 | 27.728 | 17.76 | 15.51 | 0
2008-10-17 | 03:36:52 | 27.728 | 17.76 | 15.51 | 0
2008-10-17 | 03:38:52 | 27.779 | 17.79 | 15.51 | 0
2008-10-17 | 03:40:52 | 27.728 | 17.83 | 15.51 | 0
2008-10-17 | 03:42:52 | 27.779 | 17.76 | 15.51 | 0
2008-10-17 | 03:44:52 | 27.728 | 17.76 | 15.51 | 0
2008-10-17 | 03:46:52 | 27.728 | 17.76 | 15.51 | 0
2008-10-17 | 03:48:52 | 27.779 | 17.74 | 15.51 | 0
2008-10-17 | 03:50:52 | 27.728 | 17.76 | 15.5 | 0
2008-10-17 | 03:52:52 | 27.779 | 17.76 | 15.5 | 0
2008-10-17 | 03:54:52 | 27.779 | 17.71 | 15.5 | 0
2008-10-17 | 03:56:52 | 27.779 | 17.76 | 15.5 | 0
2008-10-17 | 03:58:52 | 27.779 | 17.76 | 15.5 | 0
2008-10-17 | 04:00:52 | 27.779 | 17.69 | 15.5 | 0
2008-10-17 | 04:02:52 | 27.728 | 17.71 | 15.51 | 0
2008-10-17 | 04:04:52 | 27.779 | 17.79 | 15.5 | 0
2008-10-17 | 04:06:52 | 27.779 | 17.69 | 15.5 | 0
2008-10-17 | 04:08:52 | 27.779 | 17.69 | 15.5 | 0
2008-10-17 | 04:10:52 | 27.779 | 17.74 | 15.5 | 0
2008-10-17 | 04:12:52 | 27.728 | 17.76 | 15.49 | 0
2008-10-17 | 04:14:52 | 27.779 | 17.71 | 15.5 | 0
2008-10-17 | 04:16:52 | 27.779 | 17.69 | 15.49 | 0
2008-10-17 | 04:18:52 | 27.831 | 17.71 | 15.5 | 0
2008-10-17 | 04:20:52 | 27.779 | 17.71 | 15.5 | 0
2008-10-17 | 04:22:52 | 27.831 | 17.69 | 15.49 | 0
2008-10-17 | 04:24:52 | 27.831 | 17.64 | 15.5 | 0
2008-10-17 | 04:26:52 | 27.831 | 17.71 | 15.49 | 0
2008-10-17 | 04:28:52 | 27.882 | 17.69 | 15.49 | 0
2008-10-17 | 04:30:52 | 27.882 | 17.64 | 15.49 | 0
2008-10-17 | 04:32:52 | 27.933 | 17.69 | 15.49 | 0
2008-10-17 | 04:34:52 | 28.036 | 17.64 | 15.49 | 0
2008-10-17 | 04:36:52 | 28.19 | 17.74 | 15.49 | 0
2008-10-17 | 04:38:52 | 28.395 | 17.69 | 15.49 | 0
2008-10-17 | 04:40:52 | 28.652 | 17.57 | 15.49 | 0
2008-10-17 | 04:42:52 | 28.909 | 17.76 | 15.49 | 0
2008-10-17 | 04:44:52 | 29.217 | 17.64 | 15.49 | 0
2008-10-17 | 04:46:52 | 29.576 | 17.64 | 15.49 | 0
2008-10-17 | 04:48:52 | 29.987 | 17.64 | 15.49 | 0
2008-10-17 | 04:50:52 | 30.501 | 17.64 | 15.49 | 0
2008-10-17 | 04:52:52 | 30.963 | 17.69 | 15.48 | 0
2008-10-17 | 04:54:52 | 31.528 | 17.62 | 15.48 | 0
2008-10-17 | 04:56:52 | 32.144 | 17.64 | 15.48 | 0
2008-10-17 | 04:58:52 | 32.76 | 17.62 | 15.48 | 0
2008-10-17 | 05:00:52 | 33.427 | 17.62 | 15.47 | 0
2008-10-17 | 05:02:52 | 34.095 | 17.59 | 15.47 | 0
2008-10-17 | 05:04:52 | 34.865 | 17.69 | 15.47 | 0
2008-10-17 | 05:06:52 | 35.789 | 17.71 | 15.47 | 0
2008-10-17 | 05:08:52 | 36.816 | 17.59 | 15.46 | 0
2008-10-17 | 05:10:52 | 37.741 | 17.57 | 15.46 | 0
2008-10-17 | 05:12:52 | 38.614 | 17.59 | 15.46 | 0
2008-10-17 | 05:14:52 | 39.281 | 17.52 | 15.46 | 0
2008-10-17 | 05:16:52 | 39.897 | 17.62 | 15.45 | 0
2008-10-17 | 05:18:52 | 40.411 | 17.59 | 15.45 | 0
2008-10-17 | 05:20:52 | 40.873 | 17.52 | 15.45 | 0
2008-10-17 | 05:22:52 | 41.181 | 17.57 | 15.45 | 0
2008-10-17 | 05:24:52 | 41.489 | 17.52 | 15.44 | 0
2008-10-17 | 05:26:52 | 41.797 | 17.59 | 15.44 | 0
2008-10-17 | 05:28:52 | 42.105 | 17.54 | 15.44 | 0
2008-10-17 | 05:30:52 | 42.413 | 17.54 | 15.44 | 0
2008-10-17 | 05:32:52 | 42.824 | 17.59 | 15.44 | 0
2008-10-17 | 05:34:52 | 43.184 | 17.54 | 15.44 | 0
2008-10-17 | 05:36:52 | 43.543 | 17.52 | 15.44 | 0
2008-10-17 | 05:38:52 | 43.902 | 17.52 | 15.44 | 0
2008-10-17 | 05:40:52 | 44.159 | 17.52 | 15.44 | 0
2008-10-17 | 05:42:52 | 44.467 | 17.52 | 15.44 | 0
2008-10-17 | 05:44:52 | 44.673 | 17.54 | 15.43 | 0
2008-10-17 | 05:46:52 | 44.878 | 17.54 | 15.43 | 0
2008-10-17 | 05:48:52 | 45.135 | 17.52 | 15.43 | 0
2008-10-17 | 05:50:52 | 45.546 | 17.57 | 15.43 | 0
2008-10-17 | 05:52:52 | 45.7 | 17.5 | 15.43 | 0
2008-10-17 | 05:54:52 | 45.802 | 17.52 | 15.43 | 0
2008-10-17 | 05:56:52 | 45.802 | 17.47 | 15.43 | 0
2008-10-17 | 05:58:52 | 45.854 | 17.47 | 15.43 | 0
2008-10-17 | 06:00:52 | 45.905 | 17.54 | 15.43 | 0
2008-10-17 | 06:02:52 | 45.854 | 17.5 | 15.43 | 0
2008-10-17 | 06:04:52 | 45.905 | 17.52 | 15.43 | 0
2008-10-17 | 06:06:52 | 45.956 | 17.52 | 15.43 | 0
2008-10-17 | 06:08:52 | 46.059 | 17.54 | 15.43 | 0
2008-10-17 | 06:10:52 | 46.162 | 17.5 | 15.42 | 0
2008-10-17 | 06:12:52 | 46.316 | 17.5 | 15.43 | 0
2008-10-17 | 06:14:52 | 46.47 | 17.5 | 15.43 | 0
2008-10-17 | 06:16:52 | 46.624 | 17.47 | 15.42 | 0
2008-10-17 | 06:18:52 | 46.778 | 17.45 | 15.42 | 0
2008-10-17 | 06:20:52 | 46.932 | 17.4 | 15.42 | 0
2008-10-17 | 06:22:52 | 47.137 | 17.45 | 15.42 | 0
2008-10-17 | 06:24:52 | 47.548 | 17.5 | 15.42 | 0
2008-10-17 | 06:26:52 | 48.01 | 17.47 | 15.41 | 0
2008-10-17 | 06:28:52 | 48.626 | 17.42 | 15.41 | 0
2008-10-17 | 06:30:52 | 49.294 | 17.42 | 15.41 | 0
2008-10-17 | 06:32:52 | 49.91 | 17.42 | 15.41 | 0
2008-10-17 | 06:34:52 | 50.526 | 17.4 | 15.41 | 0
2008-10-17 | 06:36:52 | 51.194 | 17.4 | 15.41 | 0
2008-10-17 | 06:38:52 | 51.861 | 17.42 | 15.41 | 0
2008-10-17 | 06:40:52 | 52.478 | 17.4 | 15.4 | 0
2008-10-17 | 06:42:52 | 53.042 | 17.42 | 15.39 | 0
2008-10-17 | 06:44:52 | 53.504 | 17.37 | 15.4 | 0
2008-10-17 | 06:46:52 | 53.967 | 17.37 | 15.39 | 0
2008-10-17 | 06:48:52 | 54.531 | 17.37 | 15.39 | 0
2008-10-17 | 06:50:52 | 55.302 | 17.33 | 15.39 | 0
2008-10-17 | 06:52:52 | 55.661 | 17.4 | 15.39 | 0
2008-10-17 | 06:54:52 | 55.866 | 17.3 | 15.39 | 0
2008-10-17 | 06:56:52 | 55.918 | 17.37 | 15.39 | 0
2008-10-17 | 06:58:52 | 55.969 | 17.4 | 15.38 | 0
2008-10-17 | 07:00:52 | 55.969 | 17.3 | 15.39 | 0
2008-10-17 | 07:02:52 | 56.021 | 17.4 | 15.38 | 0
2008-10-17 | 07:04:52 | 56.021 | 17.37 | 15.39 | 0
2008-10-17 | 07:06:52 | 56.021 | 17.33 | 15.38 | 0
2008-10-17 | 07:08:52 | 56.021 | 17.33 | 15.39 | 0
2008-10-17 | 07:10:52 | 56.021 | 17.3 | 15.38 | 0
2008-10-17 | 07:12:52 | 56.072 | 17.3 | 15.38 | 0
2008-10-17 | 07:14:52 | 56.175 | 17.35 | 15.38 | 0
2008-10-17 | 07:16:52 | 56.329 | 17.33 | 15.38 | 0
2008-10-17 | 07:18:52 | 56.483 | 17.33 | 15.38 | 0
2008-10-17 | 07:20:52 | 56.739 | 17.28 | 15.38 | 0
2008-10-17 | 07:22:52 | 56.945 | 17.25 | 15.38 | 0
2008-10-17 | 07:24:52 | 57.15 | 17.25 | 15.38 | 0
2008-10-17 | 07:26:52 | 57.304 | 17.2 | 15.38 | 0
2008-10-17 | 07:28:52 | 57.458 | 17.28 | 15.38 | 0
2008-10-17 | 07:30:52 | 57.561 | 17.23 | 15.38 | 0
2008-10-17 | 07:32:52 | 57.664 | 17.25 | 15.38 | 0
2008-10-17 | 07:34:52 | 57.715 | 17.28 | 15.37 | 0
2008-10-17 | 07:36:52 | 57.766 | 17.28 | 15.37 | 0
2008-10-17 | 07:38:52 | 57.818 | 17.3 | 15.37 | 0
2008-10-17 | 07:40:52 | 57.869 | 17.3 | 15.37 | 0
2008-10-17 | 07:42:52 | 57.869 | 17.23 | 15.37 | 0
2008-10-17 | 07:44:52 | 57.92 | 17.2 | 15.37 | 0
2008-10-17 | 07:46:52 | 57.92 | 17.16 | 15.37 | 0
2008-10-17 | 07:48:52 | 57.92 | 17.2 | 15.37 | 0
2008-10-17 | 07:50:52 | 57.92 | 17.11 | 15.37 | 0
2008-10-17 | 07:52:52 | 57.92 | 17.16 | 15.36 | 0
2008-10-17 | 07:54:52 | 57.869 | 17.13 | 15.36 | 0
2008-10-17 | 07:56:52 | 57.818 | 17.11 | 15.37 | 0
2008-10-17 | 07:58:52 | 57.818 | 17.18 | 15.36 | 0
2008-10-17 | 08:00:52 | 57.818 | 17.13 | 15.36 | 0
2008-10-17 | 08:02:52 | 57.92 | 17.11 | 15.36 | 0
2008-10-17 | 08:04:52 | 57.972 | 17.11 | 15.36 | 0
2008-10-17 | 08:06:52 | 58.228 | 17.11 | 15.36 | 0
2008-10-17 | 08:08:52 | 58.588 | 16.99 | 15.36 | 0
2008-10-17 | 08:10:52 | 58.947 | 17.06 | 15.36 | 0
2008-10-17 | 08:12:52 | 59.307 | 17.04 | 15.36 | 0
2008-10-17 | 08:14:52 | 59.666 | 17.01 | 15.36 | 0
2008-10-17 | 08:16:52 | 59.923 | 17.06 | 15.36 | 0
2008-10-17 | 08:18:52 | 60.128 | 17.06 | 15.36 | 0
2008-10-17 | 08:20:52 | 60.282 | 17.04 | 15.36 | 0
2008-10-17 | 08:22:52 | 60.436 | 16.96 | 15.35 | 0
2008-10-17 | 08:24:52 | 60.488 | 16.91 | 15.35 | 0
2008-10-17 | 08:26:52 | 60.539 | 16.96 | 15.35 | 0
2008-10-17 | 08:28:52 | 60.591 | 16.94 | 15.35 | 0
2008-10-17 | 08:30:52 | 60.642 | 16.96 | 15.36 | 0
2008-10-17 | 08:32:52 | 60.693 | 16.87 | 15.35 | 0
2008-10-17 | 08:34:52 | 60.642 | 16.84 | 15.36 | 0
2008-10-17 | 08:36:52 | 60.642 | 16.89 | 15.35 | 0
2008-10-17 | 08:38:52 | 60.642 | 16.84 | 15.35 | 0
2008-10-17 | 08:40:52 | 60.591 | 16.84 | 15.35 | 0
2008-10-17 | 08:42:52 | 60.539 | 16.87 | 15.35 | 0
2008-10-17 | 08:44:52 | 60.488 | 16.77 | 15.35 | 0
2008-10-17 | 08:46:52 | 60.488 | 16.77 | 15.35 | 0
2008-10-17 | 08:48:52 | 60.436 | 16.79 | 15.35 | 0
2008-10-17 | 08:50:52 | 60.334 | 16.79 | 15.35 | 0
2008-10-17 | 08:52:52 | 60.282 | 16.74 | 15.35 | 0
2008-10-17 | 08:54:52 | 60.231 | 16.74 | 15.35 | 0
2008-10-17 | 08:56:52 | 60.18 | 16.7 | 15.35 | 0
2008-10-17 | 08:58:52 | 60.077 | 16.77 | 15.35 | 0
2008-10-17 | 09:00:52 | 59.974 | 16.72 | 15.35 | 0
2008-10-17 | 09:02:52 | 59.974 | 16.74 | 15.35 | 0
2008-10-17 | 09:04:52 | 59.872 | 16.74 | 15.35 | 0
2008-10-17 | 09:06:52 | 59.82 | 16.7 | 15.35 | 0
2008-10-17 | 09:08:52 | 59.718 | 16.65 | 15.35 | 0
2008-10-17 | 09:10:52 | 59.615 | 16.67 | 15.35 | 0
2008-10-17 | 09:12:52 | 59.564 | 16.7 | 15.35 | 0
2008-10-17 | 09:14:52 | 59.512 | 16.65 | 15.36 | 0
2008-10-17 | 09:16:52 | 59.409 | 16.65 | 15.35 | 0
2008-10-17 | 09:18:52 | 59.307 | 16.62 | 15.36 | 0
2008-10-17 | 09:20:52 | 59.255 | 16.6 | 15.36 | 0
2008-10-17 | 09:22:52 | 59.204 | 16.6 | 15.36 | 0
2008-10-17 | 09:24:52 | 59.101 | 16.55 | 15.36 | 0
2008-10-17 | 09:26:52 | 59.05 | 16.6 | 15.36 | 0
2008-10-17 | 09:28:52 | 58.896 | 16.57 | 15.36 | 0
2008-10-17 | 09:30:52 | 58.845 | 16.57 | 15.36 | 0
2008-10-17 | 09:32:52 | 58.742 | 16.6 | 15.36 | 0
2008-10-17 | 09:34:52 | 58.639 | 16.57 | 15.36 | 0
2008-10-17 | 09:36:52 | 58.588 | 16.62 | 15.36 | 0
2008-10-17 | 09:38:52 | 58.485 | 16.55 | 15.36 | 0
2008-10-17 | 09:40:52 | 58.434 | 16.65 | 15.36 | 0
2008-10-17 | 09:42:52 | 58.331 | 16.5 | 15.37 | 0
2008-10-17 | 09:44:52 | 58.228 | 16.57 | 15.36 | 0
2008-10-17 | 09:46:52 | 58.177 | 16.55 | 15.36 | 0
2008-10-17 | 09:48:52 | 58.074 | 16.55 | 15.37 | 0
2008-10-17 | 09:50:52 | 57.972 | 16.57 | 15.37 | 0
2008-10-17 | 09:52:52 | 57.869 | 16.48 | 15.37 | 0
2008-10-17 | 09:54:52 | 57.766 | 16.55 | 15.37 | 0
2008-10-17 | 09:56:52 | 57.664 | 16.57 | 15.37 | 0
2008-10-17 | 09:58:52 | 57.561 | 16.48 | 15.37 | 0
2008-10-17 | 10:00:52 | 57.51 | 16.53 | 15.37 | 0
2008-10-17 | 10:02:52 | 57.407 | 16.5 | 15.38 | 0
2008-10-17 | 10:04:52 | 57.304 | 16.5 | 15.37 | 0
2008-10-17 | 10:06:52 | 57.202 | 16.5 | 15.37 | 0
2008-10-17 | 10:08:52 | 57.099 | 16.48 | 15.38 | 0
2008-10-17 | 10:10:52 | 56.996 | 16.48 | 15.38 | 0
2008-10-17 | 10:12:52 | 56.893 | 16.45 | 15.38 | 0
2008-10-17 | 10:14:52 | 56.791 | 16.53 | 15.38 | 0
2008-10-17 | 10:16:52 | 56.739 | 16.55 | 15.38 | 0
2008-10-17 | 10:18:52 | 56.637 | 16.57 | 15.38 | 0
2008-10-17 | 10:20:52 | 56.483 | 16.53 | 15.38 | 0
2008-10-17 | 10:22:52 | 56.38 | 16.45 | 15.38 | 0
2008-10-17 | 10:24:52 | 56.329 | 16.5 | 15.38 | 0
2008-10-17 | 10:26:52 | 56.175 | 16.5 | 15.38 | 0
2008-10-17 | 10:28:52 | 56.072 | 16.48 | 15.38 | 0
2008-10-17 | 10:30:52 | 55.969 | 16.5 | 15.38 | 0
2008-10-17 | 10:32:52 | 55.866 | 16.45 | 15.38 | 0
2008-10-17 | 10:34:52 | 55.866 | 16.48 | 15.38 | 0
2008-10-17 | 10:36:52 | 55.712 | 16.5 | 15.38 | 0
2008-10-17 | 10:38:52 | 55.61 | 16.45 | 15.38 | 0
2008-10-17 | 10:40:52 | 55.507 | 16.45 | 15.38 | 0
2008-10-17 | 10:42:52 | 55.404 | 16.48 | 15.38 | 0
2008-10-17 | 10:44:52 | 55.302 | 16.5 | 15.38 | 0
2008-10-17 | 10:46:52 | 55.148 | 16.48 | 15.38 | 0
2008-10-17 | 10:48:52 | 55.096 | 16.41 | 15.39 | 0
2008-10-17 | 10:50:52 | 54.994 | 16.48 | 15.39 | 0
2008-10-17 | 10:52:52 | 54.891 | 16.48 | 15.38 | 0
2008-10-17 | 10:54:52 | 54.788 | 16.43 | 15.38 | 0
2008-10-17 | 10:56:52 | 54.634 | 16.5 | 15.38 | 0
2008-10-17 | 10:58:52 | 54.583 | 16.45 | 15.39 | 0
2008-10-17 | 11:00:52 | 54.48 | 16.53 | 15.38 | 0
2008-10-17 | 11:02:52 | 54.377 | 16.45 | 15.39 | 0
2008-10-17 | 11:04:52 | 54.275 | 16.48 | 15.39 | 0
2008-10-17 | 11:06:52 | 54.223 | 16.48 | 15.38 | 0
2008-10-17 | 11:08:52 | 54.121 | 16.55 | 15.38 | 0
2008-10-17 | 11:10:52 | 54.018 | 16.53 | 15.38 | 0
2008-10-17 | 11:12:52 | 53.967 | 16.55 | 15.39 | 0
2008-10-17 | 11:14:52 | 53.813 | 16.55 | 15.39 | 0
2008-10-17 | 11:16:52 | 53.761 | 16.6 | 15.39 | 0
2008-10-17 | 11:18:52 | 53.607 | 16.6 | 15.39 | 0
2008-10-17 | 11:20:52 | 53.504 | 16.57 | 15.38 | 0
2008-10-17 | 11:22:52 | 53.402 | 16.6 | 15.39 | 0
2008-10-17 | 11:24:52 | 53.35 | 16.53 | 15.39 | 0
2008-10-17 | 11:26:52 | 53.248 | 16.57 | 15.39 | 0
2008-10-17 | 11:28:52 | 53.145 | 16.62 | 15.39 | 0
2008-10-17 | 11:30:52 | 52.991 | 16.6 | 15.39 | 0
2008-10-17 | 11:32:52 | 52.94 | 16.57 | 15.39 | 0
2008-10-17 | 11:34:52 | 52.837 | 16.65 | 15.39 | 0
2008-10-17 | 11:36:52 | 52.734 | 16.67 | 15.39 | 0
2008-10-17 | 11:38:52 | 52.632 | 16.65 | 15.39 | 0
2008-10-17 | 11:40:52 | 52.478 | 16.62 | 15.39 | 0
2008-10-17 | 11:42:52 | 52.426 | 16.62 | 15.4 | 0
2008-10-17 | 11:44:52 | 52.272 | 16.7 | 15.4 | 0
2008-10-17 | 11:46:52 | 52.169 | 16.7 | 15.4 | 0
2008-10-17 | 11:48:52 | 52.067 | 16.67 | 15.41 | 0
2008-10-17 | 11:50:52 | 51.964 | 16.67 | 15.4 | 0
2008-10-17 | 11:52:52 | 51.861 | 16.7 | 15.41 | 0
2008-10-17 | 11:54:52 | 51.759 | 16.57 | 15.41 | 0
2008-10-17 | 11:56:52 | 51.656 | 16.7 | 15.41 | 0
2008-10-17 | 11:58:52 | 51.553 | 16.7 | 15.41 | 0
2008-10-17 | 12:00:52 | 51.451 | 16.74 | 15.41 | 0
2008-10-17 | 12:02:52 | 51.297 | 16.67 | 15.41 | 0
2008-10-17 | 12:04:52 | 51.194 | 16.7 | 15.41 | 0
2008-10-17 | 12:06:52 | 51.091 | 16.67 | 15.41 | 0
2008-10-17 | 12:08:52 | 50.988 | 16.67 | 15.41 | 0
2008-10-17 | 12:10:52 | 50.937 | 16.7 | 15.42 | 0
2008-10-17 | 12:12:52 | 50.783 | 16.65 | 15.42 | 0
2008-10-17 | 12:14:52 | 50.68 | 16.7 | 15.42 | 0
2008-10-17 | 12:16:52 | 50.578 | 16.65 | 15.42 | 0
2008-10-17 | 12:18:52 | 50.475 | 16.65 | 15.43 | 0
2008-10-17 | 12:20:52 | 50.372 | 16.7 | 15.42 | 0
2008-10-17 | 12:22:52 | 50.321 | 16.72 | 15.43 | 0
2008-10-17 | 12:24:52 | 50.424 | 16.72 | 15.43 | 0
2008-10-17 | 12:26:52 | 50.321 | 16.72 | 15.43 | 0
2008-10-17 | 12:28:52 | 50.372 | 16.67 | 15.43 | 0
2008-10-17 | 12:30:52 | 51.04 | 16.7 | 15.43 | 0
2008-10-17 | 12:32:52 | 52.786 | 16.67 | 15.42 | 0
2008-10-17 | 12:34:52 | 54.737 | 16.67 | 15.41 | 0
2008-10-17 | 12:36:52 | 56.123 | 16.67 | 15.41 | 0
2008-10-17 | 12:38:52 | 57.047 | 16.67 | 15.41 | 0
2008-10-17 | 12:40:52 | 57.664 | 16.67 | 15.41 | 0
2008-10-17 | 12:42:52 | 58.126 | 16.65 | 15.41 | 0
2008-10-17 | 12:44:52 | 58.485 | 16.67 | 15.41 | 0
2008-10-17 | 12:46:52 | 58.845 | 16.7 | 15.41 | 0
2008-10-17 | 12:48:52 | 59.101 | 16.67 | 15.41 | 0
2008-10-17 | 12:50:52 | 59.358 | 16.67 | 15.41 | 0
2008-10-17 | 12:52:52 | 59.564 | 16.72 | 15.41 | 0
2008-10-17 | 12:54:52 | 59.718 | 16.7 | 15.4 | 0
2008-10-17 | 12:56:52 | 59.82 | 16.7 | 15.41 | 0
2008-10-17 | 12:58:52 | 59.872 | 16.72 | 15.4 | 0
2008-10-17 | 13:00:52 | 60.026 | 16.67 | 15.4 | 0
2008-10-17 | 13:02:52 | 60.128 | 16.67 | 15.4 | 0
2008-10-17 | 13:04:52 | 60.18 | 16.65 | 15.4 | 0
2008-10-17 | 13:06:52 | 60.18 | 16.72 | 15.4 | 0
2008-10-17 | 13:08:52 | 60.18 | 16.7 | 15.4 | 0
2008-10-17 | 13:10:52 | 60.231 | 16.72 | 15.4 | 0
2008-10-17 | 13:12:52 | 60.231 | 16.65 | 15.4 | 0
2008-10-17 | 13:14:52 | 60.231 | 16.67 | 15.4 | 0
2008-10-17 | 13:16:52 | 60.231 | 16.67 | 15.39 | 0
2008-10-17 | 13:18:52 | 60.282 | 16.62 | 15.4 | 0
2008-10-17 | 13:20:52 | 60.334 | 16.67 | 15.39 | 0
2008-10-17 | 13:22:52 | 60.436 | 16.62 | 15.39 | 0
2008-10-17 | 13:24:52 | 60.539 | 16.7 | 15.39 | 0
2008-10-17 | 13:26:52 | 60.642 | 16.67 | 15.39 | 0
2008-10-17 | 13:28:52 | 60.693 | 16.6 | 15.39 | 0
2008-10-17 | 13:30:52 | 60.796 | 16.6 | 15.39 | 0
2008-10-17 | 13:32:52 | 60.847 | 16.6 | 15.39 | 0
2008-10-17 | 13:34:52 | 60.899 | 16.65 | 15.39 | 0
2008-10-17 | 13:36:52 | 60.95 | 16.6 | 15.39 | 0
2008-10-17 | 13:38:52 | 60.899 | 16.62 | 15.39 | 0
2008-10-17 | 13:40:52 | 60.95 | 16.6 | 15.39 | 0
2008-10-17 | 13:42:52 | 60.95 | 16.6 | 15.39 | 0
2008-10-17 | 13:44:52 | 60.95 | 16.6 | 15.39 | 0
2008-10-17 | 13:46:52 | 60.847 | 16.62 | 15.39 | 0
2008-10-17 | 13:48:52 | 60.847 | 16.62 | 15.39 | 0
2008-10-17 | 13:50:52 | 60.847 | 16.6 | 15.39 | 0
2008-10-17 | 13:52:52 | 60.796 | 16.55 | 15.38 | 0
2008-10-17 | 13:54:52 | 60.796 | 16.57 | 15.38 | 0
2008-10-17 | 13:56:52 | 60.642 | 16.62 | 15.38 | 0
2008-10-17 | 13:58:52 | 60.591 | 16.62 | 15.39 | 0
2008-10-17 | 14:00:52 | 60.488 | 16.65 | 15.39 | 0
2008-10-17 | 14:02:52 | 60.488 | 16.7 | 15.38 | 0
2008-10-17 | 14:04:52 | 60.436 | 16.62 | 15.38 | 0
2008-10-17 | 14:06:52 | 60.334 | 16.67 | 15.38 | 0
2008-10-17 | 14:08:52 | 60.282 | 16.62 | 15.38 | 0
2008-10-17 | 14:10:52 | 60.231 | 16.65 | 15.38 | 0
2008-10-17 | 14:12:52 | 60.128 | 16.55 | 15.38 | 0
2008-10-17 | 14:14:52 | 60.077 | 16.67 | 15.38 | 0
2008-10-17 | 14:16:52 | 59.974 | 16.6 | 15.38 | 0
2008-10-17 | 14:18:52 | 59.872 | 16.62 | 15.38 | 0
2008-10-17 | 14:20:52 | 59.82 | 16.67 | 15.38 | 0
2008-10-17 | 14:22:52 | 59.769 | 16.65 | 15.38 | 0
2008-10-17 | 14:24:52 | 59.666 | 16.6 | 15.38 | 0
2008-10-17 | 14:26:52 | 59.564 | 16.6 | 15.38 | 0
2008-10-17 | 14:28:52 | 59.461 | 16.65 | 15.39 | 0
2008-10-17 | 14:30:52 | 59.461 | 16.67 | 15.38 | 0
2008-10-17 | 14:32:52 | 59.358 | 16.62 | 15.38 | 0
2008-10-17 | 14:34:52 | 59.307 | 16.65 | 15.38 | 0
2008-10-17 | 14:36:52 | 59.153 | 16.65 | 15.38 | 0
2008-10-17 | 14:38:52 | 58.999 | 16.72 | 15.38 | 0
2008-10-17 | 14:40:52 | 58.999 | 16.67 | 15.38 | 0
2008-10-17 | 14:42:52 | 58.896 | 16.7 | 15.38 | 0
2008-10-17 | 14:44:52 | 58.793 | 16.6 | 15.38 | 0
2008-10-17 | 14:46:52 | 58.742 | 16.65 | 15.38 | 0
2008-10-17 | 14:48:52 | 58.588 | 16.67 | 15.38 | 0
2008-10-17 | 14:50:52 | 58.537 | 16.67 | 15.38 | 0
2008-10-17 | 14:52:52 | 58.485 | 16.72 | 15.38 | 0
2008-10-17 | 14:54:52 | 58.383 | 16.74 | 15.38 | 0
2008-10-17 | 14:56:52 | 58.28 | 16.7 | 15.38 | 0
2008-10-17 | 14:58:52 | 58.177 | 16.74 | 15.39 | 0
2008-10-17 | 15:00:52 | 58.023 | 16.74 | 15.39 | 0
2008-10-17 | 15:02:52 | 57.972 | 16.7 | 15.39 | 0
2008-10-17 | 15:04:52 | 57.92 | 16.74 | 15.39 | 0
2008-10-17 | 15:06:52 | 57.766 | 16.82 | 15.39 | 0
2008-10-17 | 15:08:52 | 57.664 | 16.77 | 15.39 | 0
2008-10-17 | 15:10:52 | 57.561 | 16.74 | 15.39 | 0
2008-10-17 | 15:12:52 | 57.51 | 16.72 | 15.39 | 0
2008-10-17 | 15:14:52 | 57.407 | 16.79 | 15.39 | 0
2008-10-17 | 15:16:52 | 57.304 | 16.79 | 15.39 | 0
2008-10-17 | 15:18:52 | 57.202 | 16.82 | 15.39 | 0
2008-10-17 | 15:20:52 | 57.099 | 16.79 | 15.39 | 0
2008-10-17 | 15:22:52 | 56.893 | 16.77 | 15.39 | 0
2008-10-17 | 15:24:52 | 56.842 | 16.87 | 15.39 | 0
2008-10-17 | 15:26:52 | 56.791 | 16.74 | 15.39 | 0
2008-10-17 | 15:28:52 | 56.688 | 16.84 | 15.4 | 0
2008-10-17 | 15:30:52 | 56.534 | 16.82 | 15.39 | 0
2008-10-17 | 15:32:52 | 56.688 | 16.84 | 15.39 | 0
2008-10-17 | 15:34:52 | 56.329 | 16.84 | 15.39 | 0
2008-10-17 | 15:36:52 | 56.226 | 16.84 | 15.4 | 0
2008-10-17 | 15:38:52 | 56.277 | 16.91 | 15.4 | 0
2008-10-17 | 15:40:52 | 56.072 | 16.87 | 15.4 | 0
2008-10-17 | 15:42:52 | 55.866 | 16.94 | 15.4 | 0
2008-10-17 | 15:44:52 | 55.918 | 16.94 | 15.41 | 0
2008-10-17 | 15:46:52 | 55.815 | 16.79 | 15.4 | 0
2008-10-17 | 15:48:52 | 55.558 | 16.87 | 15.41 | 0
2008-10-17 | 15:50:52 | 55.456 | 16.79 | 15.41 | 0
2008-10-17 | 15:52:52 | 55.353 | 16.87 | 15.41 | 0
2008-10-17 | 15:54:52 | 55.353 | 16.94 | 15.41 | 0
2008-10-17 | 15:56:52 | 55.199 | 16.96 | 15.41 | 0
2008-10-17 | 15:58:52 | 55.045 | 16.94 | 15.41 | 0
2008-10-17 | 16:00:52 | 54.994 | 16.94 | 15.41 | 0
2008-10-17 | 16:02:52 | 54.942 | 16.94 | 15.41 | 0
2008-10-17 | 16:04:52 | 54.788 | 16.96 | 15.41 | 0
2008-10-17 | 16:06:52 | 54.634 | 17.06 | 15.41 | 0
2008-10-17 | 16:08:52 | 54.583 | 16.99 | 15.41 | 0
2008-10-17 | 16:10:52 | 54.326 | 17.04 | 15.41 | 0
2008-10-17 | 16:12:52 | 54.223 | 16.94 | 15.42 | 0
2008-10-17 | 16:14:52 | 54.172 | 16.91 | 15.41 | 0
2008-10-17 | 16:16:52 | 54.172 | 17.01 | 15.42 | 0
2008-10-17 | 16:18:52 | 53.915 | 16.94 | 15.42 | 0
2008-10-17 | 16:20:52 | 53.967 | 17.04 | 15.42 | 0
2008-10-17 | 16:22:52 | 53.761 | 17.01 | 15.42 | 0
2008-10-17 | 16:24:52 | 53.71 | 17.06 | 15.42 | 0
2008-10-17 | 16:26:52 | 53.504 | 16.96 | 15.42 | 0
2008-10-17 | 16:28:52 | 53.402 | 17.01 | 15.43 | 0
2008-10-17 | 16:30:52 | 53.402 | 17.04 | 15.42 | 0
2008-10-17 | 16:32:52 | 53.248 | 17.01 | 15.42 | 0
2008-10-17 | 16:34:52 | 53.145 | 17.08 | 15.43 | 0
2008-10-17 | 16:36:52 | 52.888 | 17.11 | 15.43 | 0
2008-10-17 | 16:38:52 | 52.94 | 17.04 | 15.43 | 0
2008-10-17 | 16:40:52 | 52.837 | 17.06 | 15.43 | 0
2008-10-17 | 16:42:52 | 52.683 | 17.01 | 15.43 | 0
2008-10-17 | 16:44:52 | 52.529 | 17.04 | 15.43 | 0
2008-10-17 | 16:46:52 | 52.478 | 17.06 | 15.43 | 0
2008-10-17 | 16:48:52 | 52.375 | 17.01 | 15.43 | 0
2008-10-17 | 16:50:52 | 52.272 | 17.08 | 15.43 | 0
2008-10-17 | 16:52:52 | 52.169 | 17.11 | 15.43 | 0
2008-10-17 | 16:54:52 | 52.067 | 17.08 | 15.43 | 0
2008-10-17 | 16:56:52 | 52.015 | 17.04 | 15.43 | 0
2008-10-17 | 16:58:52 | 51.81 | 17.06 | 15.43 | 0
2008-10-17 | 17:00:52 | 51.707 | 17.01 | 15.43 | 0
2008-10-17 | 17:02:52 | 51.605 | 17.04 | 15.43 | 0
2008-10-17 | 17:04:52 | 51.553 | 17.06 | 15.43 | 0
2008-10-17 | 17:06:52 | 51.399 | 17.04 | 15.43 | 0
2008-10-17 | 17:08:52 | 51.297 | 17.06 | 15.43 | 0
2008-10-17 | 17:10:52 | 51.142 | 17.04 | 15.43 | 0
2008-10-17 | 17:12:52 | 51.142 | 17.04 | 15.44 | 0
2008-10-17 | 17:14:52 | 50.937 | 17.01 | 15.43 | 0
2008-10-17 | 17:16:52 | 50.783 | 17.11 | 15.43 | 0
2008-10-17 | 17:18:52 | 50.732 | 17.06 | 15.43 | 0
2008-10-17 | 17:20:52 | 50.68 | 17.06 | 15.43 | 0
2008-10-17 | 17:22:52 | 50.526 | 17.04 | 15.43 | 0
2008-10-17 | 17:24:52 | 50.372 | 17.04 | 15.44 | 0
2008-10-17 | 17:26:52 | 50.372 | 17.08 | 15.44 | 0
2008-10-17 | 17:28:52 | 50.27 | 17.01 | 15.43 | 0
2008-10-17 | 17:30:52 | 50.167 | 17.08 | 15.44 | 0
2008-10-17 | 17:32:52 | 50.064 | 17.06 | 15.44 | 0
2008-10-17 | 17:34:52 | 49.859 | 17.06 | 15.44 | 0
2008-10-17 | 17:36:52 | 49.807 | 17.06 | 15.43 | 0
2008-10-17 | 17:38:52 | 49.705 | 16.99 | 15.44 | 0
2008-10-17 | 17:40:52 | 49.653 | 17.01 | 15.44 | 0
2008-10-17 | 17:42:52 | 49.551 | 17.06 | 15.44 | 0
2008-10-17 | 17:44:52 | 49.448 | 17.04 | 15.44 | 0
2008-10-17 | 17:46:52 | 49.191 | 17.08 | 15.44 | 0
2008-10-17 | 17:48:52 | 49.14 | 17.08 | 15.44 | 0
2008-10-17 | 17:50:52 | 48.986 | 17.08 | 15.44 | 0
2008-10-17 | 17:52:52 | 48.935 | 17.06 | 15.44 | 0
2008-10-17 | 17:54:52 | 48.832 | 17.08 | 15.44 | 0
2008-10-17 | 17:56:52 | 48.678 | 17.08 | 15.44 | 0
2008-10-17 | 17:58:52 | 48.678 | 17.01 | 15.44 | 0
2008-10-17 | 18:00:52 | 48.524 | 17.04 | 15.44 | 0
2008-10-17 | 18:02:52 | 48.421 | 17.06 | 15.44 | 0
2008-10-17 | 18:04:52 | 48.267 | 16.99 | 15.44 | 0
2008-10-17 | 18:06:52 | 48.216 | 16.99 | 15.44 | 0
2008-10-17 | 18:08:52 | 48.164 | 16.91 | 15.44 | 0
2008-10-17 | 18:10:52 | 48.062 | 16.94 | 15.44 | 0
2008-10-17 | 18:12:52 | 47.856 | 16.99 | 15.44 | 0
2008-10-17 | 18:14:52 | 47.805 | 16.94 | 15.44 | 0
2008-10-17 | 18:16:52 | 47.702 | 17.01 | 15.44 | 0
2008-10-17 | 18:18:52 | 47.548 | 16.96 | 15.44 | 0
2008-10-17 | 18:20:52 | 47.445 | 16.96 | 15.44 | 0
2008-10-17 | 18:22:52 | 47.394 | 17.01 | 15.44 | 0
2008-10-17 | 18:24:52 | 47.343 | 16.96 | 15.44 | 0
2008-10-17 | 18:26:52 | 47.137 | 16.99 | 15.44 | 0
2008-10-17 | 18:28:52 | 46.983 | 16.96 | 15.44 | 0
2008-10-17 | 18:30:52 | 46.983 | 16.89 | 15.44 | 0
2008-10-17 | 18:32:52 | 46.881 | 16.91 | 15.44 | 0
2008-10-17 | 18:34:52 | 46.675 | 16.99 | 15.44 | 0
2008-10-17 | 18:36:52 | 46.675 | 16.94 | 15.44 | 0
2008-10-17 | 18:38:52 | 46.521 | 16.99 | 15.44 | 0
2008-10-17 | 18:40:52 | 46.367 | 16.94 | 15.44 | 0
2008-10-17 | 18:42:52 | 46.316 | 16.87 | 15.44 | 0
2008-10-17 | 18:44:52 | 46.213 | 16.89 | 15.44 | 0
2008-10-17 | 18:46:52 | 46.162 | 16.94 | 15.44 | 0
2008-10-17 | 18:48:52 | 46.008 | 16.84 | 15.44 | 0
2008-10-17 | 18:50:52 | 46.059 | 16.91 | 15.44 | 0
2008-10-17 | 18:52:52 | 45.854 | 16.84 | 15.44 | 0
2008-10-17 | 18:54:52 | 45.802 | 16.89 | 15.44 | 0
2008-10-17 | 18:56:52 | 45.597 | 16.84 | 15.44 | 0
2008-10-17 | 18:58:52 | 45.546 | 16.84 | 15.44 | 0
2008-10-17 | 19:00:52 | 45.392 | 16.84 | 15.44 | 0
2008-10-17 | 19:02:52 | 45.289 | 16.79 | 15.44 | 0
2008-10-17 | 19:04:52 | 45.237 | 16.79 | 15.44 | 0
2008-10-17 | 19:06:52 | 45.135 | 16.77 | 15.44 | 0
2008-10-17 | 19:08:52 | 45.032 | 16.77 | 15.44 | 0
2008-10-17 | 19:10:52 | 44.929 | 16.79 | 15.44 | 0
2008-10-17 | 19:12:52 | 44.775 | 16.82 | 15.44 | 0
2008-10-17 | 19:14:52 | 44.724 | 16.82 | 15.44 | 0
2008-10-17 | 19:16:52 | 44.621 | 16.77 | 15.44 | 0
2008-10-17 | 19:18:52 | 44.57 | 16.7 | 15.44 | 0
2008-10-17 | 19:20:52 | 44.416 | 16.7 | 15.44 | 0
2008-10-17 | 19:22:52 | 44.365 | 16.74 | 15.44 | 0
2008-10-17 | 19:24:52 | 44.211 | 16.77 | 15.44 | 0
2008-10-17 | 19:26:52 | 44.159 | 16.74 | 15.44 | 0
2008-10-17 | 19:28:52 | 44.056 | 16.67 | 15.44 | 0
2008-10-17 | 19:30:52 | 43.902 | 16.79 | 15.44 | 0
2008-10-17 | 19:32:52 | 43.851 | 16.7 | 15.43 | 0
2008-10-17 | 19:34:52 | 43.748 | 16.72 | 15.43 | 0
2008-10-17 | 19:36:52 | 43.697 | 16.67 | 15.43 | 0
2008-10-17 | 19:38:52 | 43.543 | 16.67 | 15.43 | 0
2008-10-17 | 19:40:52 | 43.44 | 16.72 | 15.43 | 0
2008-10-17 | 19:42:52 | 43.338 | 16.67 | 15.43 | 0
2008-10-17 | 19:44:52 | 43.235 | 16.67 | 15.43 | 0
2008-10-17 | 19:46:52 | 43.184 | 16.62 | 15.43 | 0
2008-10-17 | 19:48:52 | 43.081 | 16.62 | 15.43 | 0
2008-10-17 | 19:50:52 | 42.978 | 16.67 | 15.43 | 0
2008-10-17 | 19:52:52 | 42.875 | 16.62 | 15.43 | 0
2008-10-17 | 19:54:52 | 42.875 | 16.62 | 15.43 | 0
2008-10-17 | 19:56:52 | 42.721 | 16.67 | 15.43 | 0
2008-10-17 | 19:58:52 | 42.619 | 16.65 | 15.43 | 0
2008-10-17 | 20:00:52 | 42.516 | 16.62 | 15.43 | 0
2008-10-17 | 20:02:52 | 42.413 | 16.57 | 15.43 | 0
2008-10-17 | 20:04:52 | 42.413 | 16.6 | 15.43 | 0
2008-10-17 | 20:06:52 | 42.259 | 16.62 | 15.43 | 0
2008-10-17 | 20:08:52 | 42.157 | 16.57 | 15.43 | 0
2008-10-17 | 20:10:52 | 42.054 | 16.57 | 15.43 | 0
2008-10-17 | 20:12:52 | 41.951 | 16.6 | 15.42 | 0
2008-10-17 | 20:14:52 | 41.9 | 16.6 | 15.43 | 0
2008-10-17 | 20:16:52 | 41.797 | 16.55 | 15.42 | 0
2008-10-17 | 20:18:52 | 41.746 | 16.5 | 15.42 | 0
2008-10-17 | 20:20:52 | 41.643 | 16.53 | 15.42 | 0
2008-10-17 | 20:22:52 | 41.54 | 16.55 | 15.42 | 0
2008-10-17 | 20:24:52 | 41.438 | 16.5 | 15.42 | 0
2008-10-17 | 20:26:52 | 41.335 | 16.55 | 15.42 | 0
2008-10-17 | 20:28:52 | 41.284 | 16.48 | 15.41 | 0
2008-10-17 | 20:30:52 | 41.181 | 16.48 | 15.42 | 0
2008-10-17 | 20:32:52 | 41.13 | 16.48 | 15.42 | 0
2008-10-17 | 20:34:52 | 41.027 | 16.45 | 15.41 | 0
2008-10-17 | 20:36:52 | 40.924 | 16.48 | 15.41 | 0
2008-10-17 | 20:38:52 | 40.873 | 16.45 | 15.42 | 0
2008-10-17 | 20:40:52 | 40.77 | 16.43 | 15.41 | 0
2008-10-17 | 20:42:52 | 40.719 | 16.48 | 15.41 | 0
2008-10-17 | 20:44:52 | 40.616 | 16.45 | 15.41 | 0
2008-10-17 | 20:46:52 | 40.513 | 16.45 | 15.41 | 0
2008-10-17 | 20:48:52 | 40.462 | 16.48 | 15.41 | 0
2008-10-17 | 20:50:52 | 40.359 | 16.45 | 15.41 | 0
2008-10-17 | 20:52:52 | 40.308 | 16.43 | 15.41 | 0
2008-10-17 | 20:54:52 | 40.205 | 16.43 | 15.4 | 0
2008-10-17 | 20:56:52 | 40.154 | 16.48 | 15.41 | 0
2008-10-17 | 20:58:52 | 40.051 | 16.41 | 15.4 | 0
2008-10-17 | 21:00:52 | 40 | 16.43 | 15.41 | 0
2008-10-17 | 21:02:52 | 39.897 | 16.38 | 15.4 | 0
2008-10-17 | 21:04:52 | 39.846 | 16.38 | 15.4 | 0
2008-10-17 | 21:06:52 | 39.743 | 16.41 | 15.4 | 0
2008-10-17 | 21:08:52 | 39.641 | 16.43 | 15.4 | 0
2008-10-17 | 21:10:52 | 39.589 | 16.38 | 15.4 | 0
2008-10-17 | 21:12:52 | 39.538 | 16.38 | 15.4 | 0
2008-10-17 | 21:14:52 | 39.435 | 16.41 | 15.4 | 0
2008-10-17 | 21:16:52 | 39.384 | 16.31 | 15.4 | 0
2008-10-17 | 21:18:52 | 39.281 | 16.43 | 15.4 | 0
2008-10-17 | 21:20:52 | 39.23 | 16.38 | 15.4 | 0
2008-10-17 | 21:22:52 | 39.127 | 16.36 | 15.39 | 0
2008-10-17 | 21:24:52 | 39.076 | 16.36 | 15.39 | 0
2008-10-17 | 21:26:52 | 38.973 | 16.43 | 15.39 | 0
2008-10-17 | 21:28:52 | 38.87 | 16.38 | 15.39 | 0
2008-10-17 | 21:30:52 | 38.87 | 16.38 | 15.39 | 0
2008-10-17 | 21:32:52 | 38.768 | 16.33 | 15.39 | 0
2008-10-17 | 21:34:52 | 38.665 | 16.28 | 15.39 | 0
2008-10-17 | 21:36:52 | 38.614 | 16.36 | 15.39 | 0
2008-10-17 | 21:38:52 | 38.562 | 16.36 | 15.39 | 0
2008-10-17 | 21:40:52 | 38.46 | 16.33 | 15.39 | 0
2008-10-17 | 21:42:52 | 38.408 | 16.31 | 15.39 | 0
2008-10-17 | 21:44:52 | 38.357 | 16.28 | 15.39 | 0
2008-10-17 | 21:46:52 | 38.254 | 16.31 | 15.39 | 0
2008-10-17 | 21:48:52 | 38.203 | 16.31 | 15.39 | 0
2008-10-17 | 21:50:52 | 38.1 | 16.33 | 15.39 | 0
2008-10-17 | 21:52:52 | 38.049 | 16.28 | 15.38 | 0
2008-10-17 | 21:54:52 | 37.997 | 16.36 | 15.39 | 0
2008-10-17 | 21:56:52 | 37.946 | 16.28 | 15.38 | 0
2008-10-17 | 21:58:52 | 37.843 | 16.33 | 15.39 | 0
2008-10-17 | 22:00:52 | 37.792 | 16.28 | 15.38 | 0
2008-10-17 | 22:02:52 | 37.689 | 16.26 | 15.38 | 0
2008-10-17 | 22:04:52 | 37.638 | 16.31 | 15.38 | 0
2008-10-17 | 22:06:52 | 37.638 | 16.31 | 15.38 | 0
2008-10-17 | 22:08:52 | 37.484 | 16.26 | 15.38 | 0
2008-10-17 | 22:10:52 | 37.433 | 16.28 | 15.38 | 0
2008-10-17 | 22:12:52 | 37.381 | 16.21 | 15.38 | 0
2008-10-17 | 22:14:52 | 37.33 | 16.28 | 15.38 | 0
2008-10-17 | 22:16:52 | 37.279 | 16.26 | 15.38 | 0
2008-10-17 | 22:18:52 | 37.176 | 16.26 | 15.38 | 0
2008-10-17 | 22:20:52 | 37.073 | 16.24 | 15.38 | 0
2008-10-17 | 22:22:52 | 36.97 | 16.21 | 15.38 | 0
2008-10-17 | 22:24:52 | 37.022 | 16.19 | 15.38 | 0
2008-10-17 | 22:26:52 | 36.919 | 16.26 | 15.38 | 0
2008-10-17 | 22:28:52 | 36.868 | 16.19 | 15.38 | 0
2008-10-17 | 22:30:52 | 36.765 | 16.21 | 15.38 | 0
2008-10-17 | 22:32:52 | 36.714 | 16.21 | 15.38 | 0
2008-10-17 | 22:34:52 | 36.662 | 16.21 | 15.37 | 0
2008-10-17 | 22:36:52 | 36.611 | 16.19 | 15.37 | 0
2008-10-17 | 22:38:52 | 36.508 | 16.28 | 15.37 | 0
2008-10-17 | 22:40:52 | 36.457 | 16.19 | 15.37 | 0
2008-10-17 | 22:42:52 | 36.508 | 16.16 | 15.37 | 0
2008-10-17 | 22:44:52 | 36.354 | 16.24 | 15.37 | 0
2008-10-17 | 22:46:52 | 36.303 | 16.19 | 15.37 | 0
2008-10-17 | 22:48:52 | 36.252 | 16.16 | 15.37 | 0
2008-10-17 | 22:50:52 | 36.2 | 16.11 | 15.37 | 0
2008-10-17 | 22:52:52 | 36.098 | 16.14 | 15.37 | 0
2008-10-17 | 22:54:52 | 36.098 | 16.14 | 15.37 | 0
2008-10-17 | 22:56:52 | 35.995 | 16.21 | 15.37 | 0
2008-10-17 | 22:58:52 | 35.944 | 16.09 | 15.36 | 0
2008-10-17 | 23:00:52 | 35.892 | 16.07 | 15.37 | 0
2008-10-17 | 23:02:52 | 35.789 | 16.19 | 15.36 | 0
2008-10-17 | 23:04:52 | 35.789 | 16.16 | 15.37 | 0
2008-10-17 | 23:06:52 | 35.687 | 16.09 | 15.36 | 0
2008-10-17 | 23:08:52 | 35.635 | 16.04 | 15.36 | 0
2008-10-17 | 23:10:52 | 35.584 | 16.09 | 15.36 | 0
2008-10-17 | 23:12:52 | 35.533 | 16.11 | 15.36 | 0
2008-10-17 | 23:14:52 | 35.481 | 16.07 | 15.36 | 0
2008-10-17 | 23:16:52 | 35.379 | 16.11 | 15.36 | 0
2008-10-17 | 23:18:52 | 35.379 | 16.07 | 15.36 | 0
2008-10-17 | 23:20:52 | 35.327 | 16.09 | 15.36 | 0
2008-10-17 | 23:22:52 | 35.276 | 16.14 | 15.36 | 0
2008-10-17 | 23:24:52 | 35.225 | 16.02 | 15.36 | 0
2008-10-17 | 23:26:52 | 35.173 | 16.09 | 15.36 | 0
2008-10-17 | 23:28:52 | 35.122 | 16.07 | 15.36 | 0
2008-10-17 | 23:30:52 | 35.071 | 16.09 | 15.36 | 0
2008-10-17 | 23:32:52 | 34.968 | 16.11 | 15.36 | 0
2008-10-17 | 23:34:52 | 34.968 | 16.07 | 15.36 | 0
2008-10-17 | 23:36:52 | 34.917 | 16.09 | 15.36 | 0
2008-10-17 | 23:38:52 | 34.865 | 16.07 | 15.36 | 0
2008-10-17 | 23:40:52 | 34.763 | 16.09 | 15.36 | 0
2008-10-17 | 23:42:52 | 34.66 | 16.09 | 15.36 | 0
2008-10-17 | 23:44:52 | 34.711 | 16.04 | 15.36 | 0
2008-10-17 | 23:46:52 | 34.608 | 16.07 | 15.36 | 0
2008-10-17 | 23:48:52 | 34.608 | 16.07 | 15.36 | 0
2008-10-17 | 23:50:52 | 34.506 | 16.04 | 15.36 | 0
2008-10-17 | 23:52:52 | 34.454 | 16.09 | 15.36 | 0
2008-10-17 | 23:54:52 | 34.454 | 16.04 | 15.36 | 0
2008-10-17 | 23:56:52 | 34.352 | 16.02 | 15.36 | 0
2008-10-17 | 23:58:52 | 34.3 | 15.97 | 15.36 | 0
2008-10-18 | 00:00:52 | 34.3 | 15.94 | 15.35 | 0
2008-10-18 | 00:02:52 | 34.198 | 15.94 | 15.36 | 0
2008-10-18 | 00:04:52 | 34.198 | 15.94 | 15.36 | 0
2008-10-18 | 00:06:52 | 34.095 | 15.97 | 15.36 | 0
2008-10-18 | 00:08:52 | 34.095 | 15.99 | 15.36 | 0
2008-10-18 | 00:10:52 | 34.044 | 15.9 | 15.35 | 0
2008-10-18 | 00:12:52 | 33.992 | 15.92 | 15.36 | 0
2008-10-18 | 00:14:52 | 33.941 | 15.94 | 15.35 | 0
2008-10-18 | 00:16:52 | 33.89 | 16.02 | 15.35 | 0
2008-10-18 | 00:18:52 | 33.787 | 15.97 | 15.35 | 0
2008-10-18 | 00:20:52 | 33.787 | 15.97 | 15.35 | 0
2008-10-18 | 00:22:52 | 33.787 | 15.99 | 15.35 | 0
2008-10-18 | 00:24:52 | 33.684 | 15.92 | 15.35 | 0
2008-10-18 | 00:26:52 | 33.684 | 15.92 | 15.35 | 0
2008-10-18 | 00:28:52 | 33.633 | 15.9 | 15.35 | 0
2008-10-18 | 00:30:52 | 33.53 | 15.97 | 15.35 | 0
2008-10-18 | 00:32:52 | 33.53 | 15.94 | 15.35 | 0
2008-10-18 | 00:34:52 | 33.479 | 15.87 | 15.35 | 0
2008-10-18 | 00:36:52 | 33.427 | 15.9 | 15.35 | 0
2008-10-18 | 00:38:52 | 33.376 | 15.85 | 15.35 | 0
2008-10-18 | 00:40:52 | 33.376 | 15.9 | 15.35 | 0
2008-10-18 | 00:42:52 | 33.273 | 15.87 | 15.35 | 0
2008-10-18 | 00:44:52 | 33.273 | 15.87 | 15.35 | 0
2008-10-18 | 00:46:52 | 33.222 | 15.9 | 15.35 | 0
2008-10-18 | 00:48:52 | 33.171 | 15.9 | 15.35 | 0
2008-10-18 | 00:50:52 | 33.171 | 15.78 | 15.35 | 0
2008-10-18 | 00:52:52 | 33.119 | 15.85 | 15.35 | 0
2008-10-18 | 00:54:52 | 33.068 | 15.85 | 15.35 | 0
2008-10-18 | 00:56:52 | 33.017 | 15.82 | 15.35 | 0
2008-10-18 | 00:58:52 | 33.017 | 15.73 | 15.35 | 0
2008-10-18 | 01:00:52 | 32.965 | 15.75 | 15.35 | 0
2008-10-18 | 01:02:52 | 32.965 | 15.85 | 15.35 | 0
2008-10-18 | 01:04:52 | 32.914 | 15.82 | 15.35 | 0
2008-10-18 | 01:06:52 | 32.811 | 15.8 | 15.35 | 0
2008-10-18 | 01:08:52 | 32.76 | 15.85 | 15.35 | 0
2008-10-18 | 01:10:52 | 32.709 | 15.82 | 15.35 | 0
2008-10-18 | 01:12:52 | 32.709 | 15.78 | 15.35 | 0
2008-10-18 | 01:14:52 | 32.657 | 15.8 | 15.35 | 0
2008-10-18 | 01:16:52 | 32.606 | 15.78 | 15.35 | 0
2008-10-18 | 01:18:52 | 32.606 | 15.82 | 15.35 | 0
2008-10-18 | 01:20:52 | 32.555 | 15.78 | 15.35 | 0
2008-10-18 | 01:22:52 | 32.555 | 15.78 | 15.34 | 0
2008-10-18 | 01:24:52 | 32.503 | 15.7 | 15.34 | 0
2008-10-18 | 01:26:52 | 32.452 | 15.78 | 15.35 | 0
2008-10-18 | 01:28:52 | 32.401 | 15.8 | 15.35 | 0
2008-10-18 | 01:30:52 | 32.401 | 15.78 | 15.34 | 0
2008-10-18 | 01:32:52 | 32.298 | 15.73 | 15.34 | 0
2008-10-18 | 01:34:52 | 32.298 | 15.75 | 15.34 | 0
2008-10-18 | 01:36:52 | 32.246 | 15.8 | 15.35 | 0
2008-10-18 | 01:38:52 | 32.246 | 15.75 | 15.34 | 0
2008-10-18 | 01:40:52 | 32.195 | 15.73 | 15.34 | 0
2008-10-18 | 01:42:52 | 32.144 | 15.78 | 15.34 | 0
2008-10-18 | 01:44:52 | 32.144 | 15.7 | 15.34 | 0
2008-10-18 | 01:46:52 | 32.092 | 15.65 | 15.34 | 0
2008-10-18 | 01:48:52 | 32.041 | 15.68 | 15.34 | 0
2008-10-18 | 01:50:52 | 31.99 | 15.68 | 15.33 | 0
2008-10-18 | 01:52:52 | 31.99 | 15.75 | 15.34 | 0
2008-10-18 | 01:54:52 | 31.99 | 15.63 | 15.34 | 0
2008-10-18 | 01:56:52 | 31.938 | 15.75 | 15.34 | 0
2008-10-18 | 01:58:52 | 31.887 | 15.63 | 15.33 | 0
2008-10-18 | 02:00:52 | 31.887 | 15.7 | 15.33 | 0
2008-10-18 | 02:02:52 | 31.836 | 15.68 | 15.33 | 0
2008-10-18 | 02:04:52 | 31.836 | 15.7 | 15.33 | 0
2008-10-18 | 02:06:52 | 31.784 | 15.63 | 15.33 | 0
2008-10-18 | 02:08:52 | 31.733 | 15.68 | 15.33 | 0
2008-10-18 | 02:10:52 | 31.682 | 15.7 | 15.33 | 0
2008-10-18 | 02:12:52 | 31.682 | 15.7 | 15.33 | 0
2008-10-18 | 02:14:52 | 31.682 | 15.7 | 15.33 | 0
2008-10-18 | 02:16:52 | 31.579 | 15.61 | 15.33 | 0
2008-10-18 | 02:18:52 | 31.63 | 15.63 | 15.33 | 0
2008-10-18 | 02:20:52 | 31.528 | 15.63 | 15.33 | 0
2008-10-18 | 02:22:52 | 31.528 | 15.68 | 15.33 | 0
2008-10-18 | 02:24:52 | 31.528 | 15.61 | 15.33 | 0
2008-10-18 | 02:26:52 | 31.476 | 15.63 | 15.33 | 0
2008-10-18 | 02:28:52 | 31.476 | 15.65 | 15.33 | 0
2008-10-18 | 02:30:52 | 31.425 | 15.63 | 15.33 | 0
2008-10-18 | 02:32:52 | 31.374 | 15.61 | 15.33 | 0
2008-10-18 | 02:34:52 | 31.374 | 15.63 | 15.33 | 0
2008-10-18 | 02:36:52 | 31.322 | 15.56 | 15.33 | 0
2008-10-18 | 02:38:52 | 31.322 | 15.58 | 15.33 | 0
2008-10-18 | 02:40:52 | 31.271 | 15.58 | 15.33 | 0
2008-10-18 | 02:42:52 | 31.22 | 15.58 | 15.33 | 0
2008-10-18 | 02:44:52 | 31.22 | 15.56 | 15.33 | 0
2008-10-18 | 02:46:52 | 31.22 | 15.63 | 15.33 | 0
2008-10-18 | 02:48:52 | 31.168 | 15.56 | 15.32 | 0
2008-10-18 | 02:50:52 | 31.117 | 15.51 | 15.33 | 0
2008-10-18 | 02:52:52 | 31.065 | 15.51 | 15.33 | 0
2008-10-18 | 02:54:52 | 31.117 | 15.56 | 15.32 | 0
2008-10-18 | 02:56:52 | 31.065 | 15.56 | 15.33 | 0
2008-10-18 | 02:58:52 | 31.014 | 15.53 | 15.32 | 0
2008-10-18 | 03:00:52 | 31.014 | 15.53 | 15.33 | 0
2008-10-18 | 03:02:52 | 31.014 | 15.56 | 15.33 | 0
2008-10-18 | 03:04:52 | 30.963 | 15.51 | 15.32 | 0
2008-10-18 | 03:06:52 | 30.963 | 15.53 | 15.32 | 0
2008-10-18 | 03:08:52 | 30.911 | 15.56 | 15.32 | 0
2008-10-18 | 03:10:52 | 30.911 | 15.48 | 15.32 | 0
2008-10-18 | 03:12:52 | 30.86 | 15.46 | 15.32 | 0
2008-10-18 | 03:14:52 | 30.809 | 15.48 | 15.32 | 0
2008-10-18 | 03:16:52 | 30.809 | 15.48 | 15.32 | 0
2008-10-18 | 03:18:52 | 30.757 | 15.51 | 15.32 | 0
2008-10-18 | 03:20:52 | 30.809 | 15.44 | 15.32 | 0
2008-10-18 | 03:22:52 | 30.757 | 15.48 | 15.32 | 0
2008-10-18 | 03:24:52 | 30.706 | 15.48 | 15.31 | 0
2008-10-18 | 03:26:52 | 30.706 | 15.48 | 15.32 | 0
2008-10-18 | 03:28:52 | 30.655 | 15.48 | 15.32 | 0
2008-10-18 | 03:30:52 | 30.655 | 15.46 | 15.31 | 0
2008-10-18 | 03:32:52 | 30.655 | 15.48 | 15.31 | 0
2008-10-18 | 03:34:52 | 30.655 | 15.44 | 15.32 | 0
2008-10-18 | 03:36:52 | 30.603 | 15.46 | 15.31 | 0
2008-10-18 | 03:38:52 | 30.603 | 15.41 | 15.31 | 0
2008-10-18 | 03:40:52 | 30.552 | 15.39 | 15.31 | 0
2008-10-18 | 03:42:52 | 30.552 | 15.44 | 15.31 | 0
2008-10-18 | 03:44:52 | 30.552 | 15.36 | 15.31 | 0
2008-10-18 | 03:46:52 | 30.501 | 15.44 | 15.31 | 0
2008-10-18 | 03:48:52 | 30.501 | 15.41 | 15.31 | 0
2008-10-18 | 03:50:52 | 30.449 | 15.44 | 15.31 | 0
2008-10-18 | 03:52:52 | 30.449 | 15.44 | 15.31 | 0
2008-10-18 | 03:54:52 | 30.398 | 15.39 | 15.31 | 0
2008-10-18 | 03:56:52 | 30.449 | 15.36 | 15.31 | 0
2008-10-18 | 03:58:52 | 30.398 | 15.39 | 15.31 | 0
2008-10-18 | 04:00:52 | 30.398 | 15.39 | 15.31 | 0
2008-10-18 | 04:02:52 | 30.347 | 15.41 | 15.31 | 0
2008-10-18 | 04:04:52 | 30.295 | 15.39 | 15.31 | 0
2008-10-18 | 04:06:52 | 30.295 | 15.39 | 15.31 | 0
2008-10-18 | 04:08:52 | 30.295 | 15.44 | 15.31 | 0
2008-10-18 | 04:10:52 | 30.295 | 15.36 | 15.31 | 0
2008-10-18 | 04:12:52 | 30.244 | 15.36 | 15.31 | 0
2008-10-18 | 04:14:52 | 30.244 | 15.39 | 15.31 | 0
2008-10-18 | 04:16:52 | 30.193 | 15.34 | 15.31 | 0
2008-10-18 | 04:18:52 | 30.193 | 15.39 | 15.31 | 0
2008-10-18 | 04:20:52 | 30.193 | 15.36 | 15.31 | 0
2008-10-18 | 04:22:52 | 30.193 | 15.31 | 15.31 | 0
2008-10-18 | 04:24:52 | 30.141 | 15.36 | 15.31 | 0
2008-10-18 | 04:26:52 | 30.141 | 15.34 | 15.31 | 0
2008-10-18 | 04:28:52 | 30.09 | 15.29 | 15.31 | 0
2008-10-18 | 04:30:52 | 30.09 | 15.34 | 15.31 | 0
2008-10-18 | 04:32:52 | 30.09 | 15.31 | 15.31 | 0
2008-10-18 | 04:34:52 | 30.039 | 15.31 | 15.31 | 0
2008-10-18 | 04:36:52 | 30.039 | 15.34 | 15.31 | 0
2008-10-18 | 04:38:52 | 30.039 | 15.39 | 15.31 | 0
2008-10-18 | 04:40:52 | 29.987 | 15.24 | 15.31 | 0
2008-10-18 | 04:42:52 | 29.987 | 15.29 | 15.31 | 0
2008-10-18 | 04:44:52 | 29.987 | 15.27 | 15.31 | 0
2008-10-18 | 04:46:52 | 29.987 | 15.29 | 15.31 | 0
2008-10-18 | 04:48:52 | 30.039 | 15.24 | 15.3 | 0
2008-10-18 | 04:50:52 | 29.936 | 15.27 | 15.31 | 0
2008-10-18 | 04:52:52 | 29.936 | 15.24 | 15.31 | 0
2008-10-18 | 04:54:52 | 29.936 | 15.29 | 15.31 | 0
2008-10-18 | 04:56:52 | 29.884 | 15.24 | 15.3 | 0
2008-10-18 | 04:58:52 | 29.884 | 15.31 | 15.3 | 0
2008-10-18 | 05:00:52 | 29.884 | 15.31 | 15.31 | 0
2008-10-18 | 05:02:52 | 29.884 | 15.27 | 15.3 | 0
2008-10-18 | 05:04:52 | 29.884 | 15.17 | 15.31 | 0
2008-10-18 | 05:06:52 | 29.833 | 15.27 | 15.31 | 0
2008-10-18 | 05:08:52 | 29.782 | 15.22 | 15.3 | 0
2008-10-18 | 05:10:52 | 29.833 | 15.24 | 15.3 | 0
2008-10-18 | 05:12:52 | 29.833 | 15.24 | 15.3 | 0
2008-10-18 | 05:14:52 | 29.782 | 15.15 | 15.3 | 0
2008-10-18 | 05:16:52 | 29.782 | 15.15 | 15.3 | 0
2008-10-18 | 05:18:52 | 29.782 | 15.19 | 15.3 | 0
2008-10-18 | 05:20:52 | 29.73 | 15.24 | 15.31 | 0
2008-10-18 | 05:22:52 | 29.73 | 15.19 | 15.3 | 0
2008-10-18 | 05:24:52 | 29.73 | 15.19 | 15.3 | 0
2008-10-18 | 05:26:52 | 29.679 | 15.17 | 15.3 | 0
2008-10-18 | 05:28:52 | 29.73 | 15.17 | 15.3 | 0
2008-10-18 | 05:30:52 | 29.679 | 15.12 | 15.3 | 0
2008-10-18 | 05:32:52 | 29.679 | 15.17 | 15.3 | 0
2008-10-18 | 05:34:52 | 29.679 | 15.19 | 15.3 | 0
2008-10-18 | 05:36:52 | 29.628 | 15.19 | 15.3 | 0
2008-10-18 | 05:38:52 | 29.628 | 15.15 | 15.3 | 0
2008-10-18 | 05:40:52 | 29.628 | 15.27 | 15.3 | 0
2008-10-18 | 05:42:52 | 29.576 | 15.12 | 15.3 | 0
2008-10-18 | 05:44:52 | 29.576 | 15.17 | 15.3 | 0
2008-10-18 | 05:46:52 | 29.576 | 15.22 | 15.3 | 0
2008-10-18 | 05:48:52 | 29.576 | 15.1 | 15.3 | 0
2008-10-18 | 05:50:52 | 29.576 | 15.19 | 15.3 | 0
2008-10-18 | 05:52:52 | 29.576 | 15.15 | 15.3 | 0
2008-10-18 | 05:54:52 | 29.576 | 15.15 | 15.3 | 0
2008-10-18 | 05:56:52 | 29.576 | 15.15 | 15.3 | 0
2008-10-18 | 05:58:52 | 29.525 | 15.12 | 15.3 | 0
2008-10-18 | 06:00:52 | 29.474 | 15.15 | 15.3 | 0
2008-10-18 | 06:02:52 | 29.474 | 15.07 | 15.3 | 0
2008-10-18 | 06:04:52 | 29.474 | 15.15 | 15.3 | 0
2008-10-18 | 06:06:52 | 29.474 | 15.05 | 15.3 | 0
2008-10-18 | 06:08:52 | 29.422 | 15.02 | 15.3 | 0
2008-10-18 | 06:10:52 | 29.474 | 15.07 | 15.3 | 0
2008-10-18 | 06:12:52 | 29.422 | 15.1 | 15.3 | 0
2008-10-18 | 06:14:52 | 29.422 | 15.12 | 15.3 | 0
2008-10-18 | 06:16:52 | 29.422 | 15.15 | 15.3 | 0
2008-10-18 | 06:18:52 | 29.422 | 15.1 | 15.3 | 0
2008-10-18 | 06:20:52 | 29.422 | 15.05 | 15.3 | 0
2008-10-18 | 06:22:52 | 29.371 | 15.02 | 15.3 | 0
2008-10-18 | 06:24:52 | 29.371 | 15.07 | 15.3 | 0
2008-10-18 | 06:26:52 | 29.371 | 15.02 | 15.3 | 0
2008-10-18 | 06:28:52 | 29.371 | 15.1 | 15.3 | 0
2008-10-18 | 06:30:52 | 29.371 | 15.02 | 15.3 | 0
2008-10-18 | 06:32:52 | 29.32 | 14.98 | 15.3 | 0
2008-10-18 | 06:34:52 | 29.268 | 15.07 | 15.3 | 0
2008-10-18 | 06:36:52 | 29.32 | 15 | 15.3 | 0
2008-10-18 | 06:38:52 | 29.32 | 15 | 15.3 | 0
2008-10-18 | 06:40:52 | 29.32 | 15.02 | 15.3 | 0
2008-10-18 | 06:42:52 | 29.268 | 15 | 15.3 | 0
2008-10-18 | 06:44:52 | 29.32 | 15.05 | 15.3 | 0
2008-10-18 | 06:46:52 | 29.268 | 15.02 | 15.3 | 0
2008-10-18 | 06:48:52 | 29.32 | 15.05 | 15.3 | 0
2008-10-18 | 06:50:52 | 29.268 | 15.05 | 15.3 | 0
2008-10-18 | 06:52:52 | 29.268 | 14.98 | 15.3 | 0
2008-10-18 | 06:54:52 | 29.217 | 15 | 15.3 | 0
2008-10-18 | 06:56:52 | 29.217 | 14.98 | 15.3 | 0
2008-10-18 | 06:58:52 | 29.217 | 14.98 | 15.3 | 0
2008-10-18 | 07:00:52 | 29.268 | 15 | 15.3 | 0
2008-10-18 | 07:02:52 | 29.217 | 14.95 | 15.3 | 0
2008-10-18 | 07:04:52 | 29.217 | 15 | 15.3 | 0
2008-10-18 | 07:06:52 | 29.217 | 14.95 | 15.3 | 0
2008-10-18 | 07:08:52 | 29.217 | 14.98 | 15.3 | 0
2008-10-18 | 07:10:52 | 29.166 | 14.98 | 15.3 | 0
2008-10-18 | 07:12:52 | 29.217 | 14.98 | 15.3 | 0
2008-10-18 | 07:14:52 | 29.217 | 15.02 | 15.29 | 0
2008-10-18 | 07:16:52 | 29.166 | 14.98 | 15.3 | 0
2008-10-18 | 07:18:52 | 29.166 | 15 | 15.3 | 0
2008-10-18 | 07:20:52 | 29.166 | 14.93 | 15.3 | 0
2008-10-18 | 07:22:52 | 29.166 | 14.98 | 15.3 | 0
2008-10-18 | 07:24:52 | 29.114 | 14.95 | 15.3 | 0
2008-10-18 | 07:26:52 | 29.114 | 14.93 | 15.3 | 0
2008-10-18 | 07:28:52 | 29.114 | 14.98 | 15.3 | 0
2008-10-18 | 07:30:52 | 29.114 | 14.95 | 15.3 | 0
2008-10-18 | 07:32:52 | 29.114 | 14.93 | 15.3 | 0
2008-10-18 | 07:34:52 | 29.114 | 14.95 | 15.3 | 0
2008-10-18 | 07:36:52 | 29.114 | 14.9 | 15.3 | 0
2008-10-18 | 07:38:52 | 29.063 | 14.95 | 15.3 | 0
2008-10-18 | 07:40:52 | 29.114 | 14.95 | 15.3 | 0
2008-10-18 | 07:42:52 | 29.063 | 14.95 | 15.3 | 0
2008-10-18 | 07:44:52 | 29.063 | 14.93 | 15.3 | 0
2008-10-18 | 07:46:52 | 29.063 | 14.88 | 15.3 | 0
2008-10-18 | 07:48:52 | 29.114 | 14.9 | 15.3 | 0
2008-10-18 | 07:50:52 | 29.063 | 14.95 | 15.3 | 0
2008-10-18 | 07:52:52 | 29.063 | 14.88 | 15.3 | 0
2008-10-18 | 07:54:52 | 29.012 | 15 | 15.29 | 0
2008-10-18 | 07:56:52 | 29.012 | 14.9 | 15.3 | 0
2008-10-18 | 07:58:52 | 29.012 | 14.98 | 15.3 | 0
2008-10-18 | 08:00:52 | 29.012 | 14.9 | 15.3 | 0
2008-10-18 | 08:02:52 | 28.96 | 14.9 | 15.3 | 0
2008-10-18 | 08:04:52 | 29.012 | 14.93 | 15.3 | 0
2008-10-18 | 08:06:52 | 28.96 | 14.93 | 15.3 | 0
2008-10-18 | 08:08:52 | 28.96 | 14.9 | 15.3 | 0
2008-10-18 | 08:10:52 | 28.96 | 14.9 | 15.3 | 0
2008-10-18 | 08:12:52 | 28.96 | 14.93 | 15.3 | 0
2008-10-18 | 08:14:52 | 28.96 | 14.9 | 15.3 | 0
2008-10-18 | 08:16:52 | 28.96 | 14.9 | 15.3 | 0
2008-10-18 | 08:18:52 | 28.96 | 14.9 | 15.3 | 0
2008-10-18 | 08:20:52 | 28.96 | 14.93 | 15.3 | 0
2008-10-18 | 08:22:52 | 28.96 | 14.95 | 15.3 | 0
2008-10-18 | 08:24:52 | 28.909 | 14.95 | 15.29 | 0
2008-10-18 | 08:26:52 | 28.909 | 14.93 | 15.3 | 0
2008-10-18 | 08:28:52 | 28.909 | 14.85 | 15.3 | 0
2008-10-18 | 08:30:52 | 28.909 | 14.85 | 15.3 | 0
2008-10-18 | 08:32:52 | 28.96 | 14.88 | 15.3 | 0
2008-10-18 | 08:34:52 | 28.909 | 14.88 | 15.3 | 0
2008-10-18 | 08:36:52 | 28.909 | 14.88 | 15.3 | 0
2008-10-18 | 08:38:52 | 28.909 | 14.9 | 15.3 | 0
2008-10-18 | 08:40:52 | 28.858 | 14.95 | 15.3 | 0
2008-10-18 | 08:42:52 | 28.858 | 14.9 | 15.3 | 0
2008-10-18 | 08:44:52 | 28.858 | 14.93 | 15.3 | 0
2008-10-18 | 08:46:52 | 28.858 | 14.9 | 15.3 | 0
2008-10-18 | 08:48:52 | 28.909 | 14.85 | 15.3 | 0
2008-10-18 | 08:50:52 | 28.909 | 14.88 | 15.3 | 0
2008-10-18 | 08:52:52 | 28.96 | 14.95 | 15.3 | 0
2008-10-18 | 08:54:52 | 28.909 | 14.85 | 15.3 | 0
2008-10-18 | 08:56:52 | 28.96 | 14.85 | 15.3 | 0
2008-10-18 | 08:58:52 | 28.909 | 14.85 | 15.3 | 0
2008-10-18 | 09:00:52 | 28.858 | 14.83 | 15.3 | 0
2008-10-18 | 09:02:52 | 28.858 | 14.83 | 15.3 | 0
2008-10-18 | 09:04:52 | 28.858 | 14.88 | 15.3 | 0
2008-10-18 | 09:06:52 | 28.858 | 14.85 | 15.3 | 0
2008-10-18 | 09:08:52 | 28.858 | 14.88 | 15.31 | 0
2008-10-18 | 09:10:52 | 28.858 | 14.88 | 15.3 | 0
2008-10-18 | 09:12:52 | 28.858 | 14.85 | 15.3 | 0
2008-10-18 | 09:14:52 | 28.858 | 14.95 | 15.3 | 0
2008-10-18 | 09:16:52 | 28.806 | 14.85 | 15.3 | 0
2008-10-18 | 09:18:52 | 28.858 | 14.9 | 15.3 | 0
2008-10-18 | 09:20:52 | 28.909 | 14.9 | 15.31 | 0
2008-10-18 | 09:22:52 | 28.806 | 14.9 | 15.31 | 0
2008-10-18 | 09:24:52 | 28.858 | 14.9 | 15.31 | 0
2008-10-18 | 09:26:52 | 28.909 | 14.85 | 15.31 | 0
2008-10-18 | 09:28:52 | 28.806 | 14.93 | 15.31 | 0
2008-10-18 | 09:30:52 | 28.806 | 14.95 | 15.31 | 0
2008-10-18 | 09:32:52 | 28.909 | 14.95 | 15.31 | 0
2008-10-18 | 09:34:52 | 28.806 | 14.9 | 15.31 | 0
2008-10-18 | 09:36:52 | 28.806 | 14.98 | 15.31 | 0
2008-10-18 | 09:38:52 | 28.806 | 14.95 | 15.31 | 0
2008-10-18 | 09:40:52 | 28.806 | 14.93 | 15.31 | 0
2008-10-18 | 09:42:52 | 28.806 | 14.98 | 15.31 | 0
2008-10-18 | 09:44:52 | 28.806 | 14.93 | 15.31 | 0
2008-10-18 | 09:46:52 | 28.755 | 14.95 | 15.32 | 0
2008-10-18 | 09:48:52 | 28.806 | 14.95 | 15.32 | 0
2008-10-18 | 09:50:52 | 28.806 | 14.93 | 15.32 | 0
2008-10-18 | 09:52:52 | 28.806 | 14.81 | 15.33 | 0
2008-10-18 | 09:54:52 | 28.703 | 14.83 | 15.32 | 0
2008-10-18 | 09:56:52 | 28.755 | 14.9 | 15.32 | 0
2008-10-18 | 09:58:52 | 28.909 | 14.85 | 15.33 | 0
2008-10-18 | 10:00:52 | 28.755 | 14.85 | 15.33 | 0
2008-10-18 | 10:02:52 | 28.755 | 14.88 | 15.33 | 0
2008-10-18 | 10:04:52 | 28.755 | 14.9 | 15.33 | 0
2008-10-18 | 10:06:52 | 28.755 | 14.93 | 15.33 | 0
2008-10-18 | 10:08:52 | 28.703 | 14.85 | 15.33 | 0
2008-10-18 | 10:10:52 | 28.755 | 14.88 | 15.33 | 0
2008-10-18 | 10:12:52 | 28.806 | 15.05 | 15.33 | 0
2008-10-18 | 10:14:52 | 28.755 | 14.98 | 15.33 | 0
2008-10-18 | 10:16:52 | 28.755 | 14.98 | 15.33 | 0
2008-10-18 | 10:18:52 | 28.755 | 14.93 | 15.33 | 0
2008-10-18 | 10:20:52 | 28.806 | 14.93 | 15.33 | 0
2008-10-18 | 10:22:52 | 28.703 | 14.93 | 15.33 | 0
2008-10-18 | 10:24:52 | 28.755 | 14.98 | 15.33 | 0
2008-10-18 | 10:26:52 | 28.755 | 14.98 | 15.33 | 0
2008-10-18 | 10:28:52 | 28.703 | 14.85 | 15.33 | 0
2008-10-18 | 10:30:52 | 28.703 | 14.93 | 15.34 | 0
2008-10-18 | 10:32:52 | 28.755 | 14.9 | 15.34 | 0
2008-10-18 | 10:34:52 | 28.755 | 14.93 | 15.34 | 0
2008-10-18 | 10:36:52 | 28.703 | 14.93 | 15.33 | 0
2008-10-18 | 10:38:52 | 28.652 | 15 | 15.34 | 0
2008-10-18 | 10:40:52 | 28.755 | 15.02 | 15.34 | 0
2008-10-18 | 10:42:52 | 28.806 | 14.98 | 15.34 | 0
2008-10-18 | 10:44:52 | 28.806 | 15.05 | 15.34 | 0
2008-10-18 | 10:46:52 | 28.806 | 14.98 | 15.34 | 0
2008-10-18 | 10:48:52 | 28.755 | 15.02 | 15.34 | 0
2008-10-18 | 10:50:52 | 28.755 | 15.05 | 15.35 | 0
2008-10-18 | 10:52:52 | 28.806 | 15.05 | 15.34 | 0
2008-10-18 | 10:54:52 | 28.909 | 15.02 | 15.35 | 0
2008-10-18 | 10:56:52 | 28.806 | 15.07 | 15.35 | 0
2008-10-18 | 10:58:52 | 28.755 | 15.05 | 15.35 | 0
2008-10-18 | 11:00:52 | 28.755 | 15.05 | 15.35 | 0
2008-10-18 | 11:02:52 | 28.755 | 15.02 | 15.35 | 0
2008-10-18 | 11:04:52 | 28.909 | 15 | 15.35 | 0
2008-10-18 | 11:06:52 | 28.806 | 15 | 15.35 | 0
2008-10-18 | 11:08:52 | 28.755 | 15.02 | 15.35 | 0
2008-10-18 | 11:10:52 | 28.806 | 15.07 | 15.35 | 0
2008-10-18 | 11:12:52 | 28.858 | 15.05 | 15.35 | 0
2008-10-18 | 11:14:52 | 28.755 | 15.05 | 15.36 | 0
2008-10-18 | 11:16:52 | 28.858 | 15 | 15.35 | 0
2008-10-18 | 11:18:52 | 28.806 | 15.07 | 15.35 | 0